## Sheet1
Complete "millimeters" Bit table with all SainSmart Genmitsu bits and speed and feed values					V6.0 December 2022.			By Graham Bland
Max and Min RPM
Grbl has a Maximum RPM parameter ($30) which it uses to take the requested Spindle RPM and calculate the PWM value to use in powering the Spindle Motor. There is no feedback, in other words Grbl assumes that the Spindle motor is rotating at the requested speed. To use the Speeds given here this parameter MUST be set to the maximum RPM of the specific motor being used. A 775 motor can be expected to reach 9,000 RPM, the 300W motor can reach 12,000 RPM, a large difference. Each motor also has a mimimum practical RPM ($31) the slowest it can turn. If these parameters are set incorrectly then the values here are meaningless.
Aims and Disclaimer
The speed and feed figures try and take into account 4 things, the router you are using and it's capabilities, the material being used, the operation being performed and the bit itself.
I have tried to set the values on the conservative side, however there are no guarantees, all materials are different, there are hundreds of different softwoods and hardwoods. Are you cutting across the grain with it or possibly on the end grain? and does it have any knots, softwood can go to hardwood in an instant if you are cutting through knots. Acrylic also encompasses many different types and compositions, Aluminium has hundreds of possible grades copper and brass also...
I accept no responsibility for any problems encountered in using these definitions, speeds and feeds! Start slow and make test cuts if you are unsure.
If you have any feedback on the values that gave you the best results please send me the details, I need: Bit used, Material used, operation (roughing or finishing), machine and spindle motor used as well as all your speed and feed parameters. Ideally these should be posted on the Facebook SainSmart Genmitsu CNC Users Group with Graham Bland tagged in the post.
If speeds and feeds are not posted here for a material and operation then I do not think it is the best bit to use, not that it will not work.
	Machine Type	Max_RPM ($30)		Min_RPM ($31)		Max_Feed XY (mm/min)		Spindle Power (w)
Speeds and Feeds for:	3018	9000		1000		1200		65		Material		Operation					Material		Operation					Material		Operation					Material		Operation					Material		Operation
				Softwood		Roughing					Softwood		Finishing					Hardwood		Roughing					Hardwood		Finishing					Acrylic		Finishing
Product ID	Description	Shaft Dia mm	Bit Dia mm	Tip Dia mm	Flutes	Flute Len mm	Coating	Link		SPEED RPM	FEED mm/ min	Step down mm	Stepover mm	Ramp Speed RPM	Ramp Feed mm/min	Plunge Speed RPM	Plunge Feed mm/min	Lead In Speed RPM	Lead in Feed mm/min	Lead Out Speed RPM	Lead out Feed mm/min	Retract Speed RPM	Retract Feed mm/min		SPEED RPM	FEED mm/ min	Step down mm	Step over mm	Ramp Speed RPM	Ramp Feed mm/min	Plunge Speed RPM	Plunge Feed mm/min	Lead In Speed RPM	Lead in Feed mm/min	Lead Out Speed RPM	Lead out Feed mm/min	Retract Speed RPM	Retract Feed mm/min		SPEED RPM	FEED mm/ min	Step down mm	Step over mm	Ramp Speed RPM	Ramp Feed mm/min	Plunge Speed RPM	Plunge Feed mm/min	Lead In Speed RPM	Lead in Feed mm/min	Lead Out Speed RPM	Lead out Feed mm/min	Retract Speed RPM	Retract Feed mm/min		SPEED RPM	FEED mm/ min	Step down mm	Step over mm	Ramp Speed RPM	Ramp Feed mm/min	Plunge Speed RPM	Plunge Feed mm/min	Lead In Speed RPM	Lead in Feed mm/min	Lead Out Speed RPM	Lead out Feed mm/min	Retract Speed RPM	Retract Feed mm/min		SPEED RPM	FEED mm/ min	Step down mm	Step over mm	Ramp Speed RPM	Ramp Feed mm/min	Plunge Speed RPM	Plunge Feed mm/min	Lead In Speed RPM	Lead in Feed mm/min	Lead Out Speed RPM	Lead out Feed mm/min	Retract Speed RPM	Retract Feed mm/min
70C08	flat end corncob	3.175	1		2	6	Nano Blue	Product Link		9000	480	0.25	0.25	8100	360	9000	192	9000	384	9000	384	9000	480					9000	445	0.2	0.25	8100	333.75	9000	178	9000	356	9000	356	9000	445
70C08	flat end corncob	3.175	1.2		2	7	Nano Blue	Product Link		9000	485	0.25	0.3	8100	364	9000	194	9000	388	9000	388	9000	485					9000	485	0.2	0.3	8100	363.75	9000	194	9000	388	9000	388	9000	485
70C08	flat end corncob	3.175	1.4		2	8	Nano Blue	Product Link		9000	585	0.25	0.35	8100	439	9000	234	9000	468	9000	468	9000	585					9000	580	0.2	0.35	8100	435	9000	232	9000	464	9000	464	9000	580
70C08	flat end corncob	3.175	1.6		2	8	Nano Blue	Product Link		9000	650	0.3	0.4	8100	488	9000	260	9000	520	9000	520	9000	650					9000	620	0.25	0.4	8100	465	9000	248	9000	496	9000	496	9000	620
70C08	flat end corncob	3.175	1.8		2	8	Nano Blue	Product Link		9000	700	0.5	0.45	8100	525	9000	280	9000	560	9000	560	9000	700					9000	710	0.3	0.45	8100	532.5	9000	284	9000	568	9000	568	9000	710
70C08	flat end corncob	3.175	2		2	8	Nano Blue	Product Link		9000	900	0.75	0.5	8100	675	9000	360	9000	720	9000	720	9000	900					9000	890	0.5	0.5	8100	667.5	9000	356	9000	712	9000	712	9000	890
70C08	flat end corncob	3.175	2.2		2	8	Nano Blue	Product Link		9000	1000	0.75	0.55	8100	750	9000	400	9000	800	9000	800	9000	1000					9000	900	0.75	0.55	8100	675	9000	360	9000	720	9000	720	9000	900
70C08	flat end corncob	3.175	2.4		2	8	Nano Blue	Product Link		9000	1000	1	0.6	8100	750	9000	400	9000	800	9000	800	9000	1000					9000	950	0.75	0.6	8100	712.5	9000	380	9000	760	9000	760	9000	950
70C08	flat end corncob	3.175	3		2	10	Nano Blue	Product Link		9000	1000	1	0.75	8100	750	9000	400	9000	800	9000	800	9000	1000					9000	1000	0.75	0.75	8100	750	9000	400	9000	800	9000	800	9000	1000
70C15	flat end corncob	3.175	1.5		2	8	Nano Blue	Product Link		9000	600	0.25	0.375	8100	450	9000	240	9000	480	9000	480	9000	600					9000	600	0.2	0.375	8100	450	9000	240	9000	480	9000	480	9000	600
70C15	flat end corncob	3.175	1.6		2	8	Nano Blue	Product Link		9000	650	0.3	0.4	8100	488	9000	260	9000	520	9000	520	9000	650					9000	620	0.25	0.4	8100	465	9000	248	9000	496	9000	496	9000	620
70C15	flat end corncob	3.175	1.7		2	8	Nano Blue	Product Link		9000	675	0.4	0.425	8100	506	9000	270	9000	540	9000	540	9000	675					9000	650	0.3	0.425	8100	487.5	9000	260	9000	520	9000	520	9000	650
70C15	flat end corncob	3.175	1.8		2	8	Nano Blue	Product Link		9000	700	0.5	0.45	8100	525	9000	280	9000	560	9000	560	9000	700					9000	710	0.3	0.45	8100	532.5	9000	284	9000	568	9000	568	9000	710
70C15	flat end corncob	3.175	2		2	8	Nano Blue	Product Link		9000	900	0.75	0.5	8100	675	9000	360	9000	720	9000	720	9000	900					9000	890	0.5	0.5	8100	667.5	9000	356	9000	712	9000	712	9000	890
70C15	flat end corncob	3.175	2.2		2	8	Nano Blue	Product Link		9000	1000	0.75	0.55	8100	750	9000	400	9000	800	9000	800	9000	1000					9000	900	0.75	0.55	8100	675	9000	360	9000	720	9000	720	9000	900
70C15	flat end corncob	3.175	2.4		2	8	Nano Blue	Product Link		9000	1000	1	0.6	8100	750	9000	400	9000	800	9000	800	9000	1000					9000	950	0.75	0.6	8100	712.5	9000	380	9000	760	9000	760	9000	950
70C15	flat end corncob	3.175	2.5		2	8	Nano Blue	Product Link		9000	1000	1	0.625	8100	750	9000	400	9000	800	9000	800	9000	1000					9000	975	0.75	0.625	8100	731.25	9000	390	9000	780	9000	780	9000	975
70C15	flat end corncob	3.175	3		2	9	Nano Blue	Product Link		9000	1000	1	0.75	8100	750	9000	400	9000	800	9000	800	9000	1000					9000	1000	0.75	0.75	8100	750	9000	400	9000	800	9000	800	9000	1000
70C15	flat end corncob	3.175	3.175		2	10	Nano Blue	Product Link		9000	1050	1	0.7938	8100	788	9000	420	9000	840	9000	840	9000	1050					9000	1020	0.75	0.7938	8100	765	9000	408	9000	816	9000	816	9000	1020
70SB17	ball nose	3.175	3.175		2	17	Nano Blue	Product Link					9000	1000	0.25	0.4763	8100	750	9000	400	9000	800	9000	800	9000	1000					9000	850	0.25	0.4763	8100	637.5	9000	340	9000	680	9000	680	9000	850		3500	175	0.25	0.4763	3150	131.25	3500	70	3500	140	3500	140	3500	175
70SF17	flat end	3.175	3.175		2	16	Nano Blue	Product Link		9000	1000	1	0.7938	8100	750	9000	500	9000	750	9000	900	7200	1000		9000	500	0.25	0.7938	8100	375	9000	250	9000	375	9000	450	7200	500		9000	800	1	0.7938	8100	600	9000	400	9000	600	9000	720	7200	800		9000	410	0.25	0.7938	8100	307.5	9000	205	9000	307.5	9000	369	7200	410
70SS17	flat end	3.175	3.175		1	17	Nano Blue	Product Link		9000	1000	1	0.7938	8100	750	9000	400	9000	800	9000	800	9000	1000		9000	500	0.25	0.7938	8100	375	9000	200	9000	400	9000	400	9000	500		9000	800	1	0.7938	8100	600	9000	320	9000	640	9000	640	9000	800		9000	410	0.25	0.7938	8100	307.5	9000	164	9000	328	9000	328	9000	410		3000	115	1	0.7938	2700	86.25	3000	46	3000	92	3000	92	3000	115
70V15	V 15° engraving	3.175	3.175	0.1	1	11.5	Nano Blue	Product Link					9000	185	0.5	0.01	8100	138.75	9000	74	9000	148	9000	148	9000	185					9000	165	0.5	0.01	8100	123.75	9000	66	9000	132	9000	132	9000	165		3000	100	0.1	0.01	2700	75	3000	40	3000	80	3000	80	3000	100
70V20	V 20° engraving	3.175	3.175	0.1	1	8.75	Nano Blue	Product Link					9000	185	0.5	0.01	8100	138.75	9000	92.5	9000	92.5	9000	166.5	9000	185					9000	165	0.5	0.01	8100	123.75	9000	82.5	9000	82.5	9000	148.5	9000	165		3000	100	0.1	0.01	2700	75	3000	50	3000	50	3000	90	3000	100
70V30	V 30° engraving	3.175	3.175	0.1	1	6	Nano Blue	Product Link					9000	185	0.5	0.01	8100	138.75	9000	92.5	9000	92.5	9000	166.5	9000	185					9000	165	0.5	0.01	8100	123.75	9000	82.5	9000	82.5	9000	148.5	9000	165		3000	100	0.1	0.01	2700	75	3000	50	3000	50	3000	90	3000	100
BN10A	ball nose	3.175	0.8		2	6	Nano Blue	Product Link					9000	110	0.2	0.12	8100	82.5	9000	55	9000	55	9000	99	9000	110					9000	95	0.2	0.12	8100	71.25	9000	47.5	9000	47.5	9000	85.5	9000	95		3000	75	0.2	0.12	2700	56.25	3000	37.5	3000	37.5	3000	67.5	3000	75
BN10A	ball nose	3.175	1		2	6	Nano Blue	Product Link					9000	125	0.25	0.15	8100	93.75	9000	62.5	9000	93.75	9000	112.5	7200	125					9000	105	0.2	0.15	8100	78.75	9000	52.5	9000	78.75	9000	94.5	7200	105		3000	80	0.2	0.15	2700	60	3000	40	3000	60	3000	72	2400	80
BN10A	ball nose	3.175	1.5		2	8	Nano Blue	Product Link					9000	175	0.25	0.225	8100	131.25	9000	87.5	9000	131.25	9000	157.5	7200	175					9000	203	0.2	0.225	8100	152.25	9000	101.5	9000	152.25	9000	182.7	7200	203		3000	95	0.2	0.225	2700	71.25	3000	47.5	3000	71.25	3000	85.5	2400	95
BN10A	ball nose	3.175	2		2	10	Nano Blue	Product Link					9000	600	0.25	0.3	8100	450	9000	300	9000	450	9000	540	7200	600					9000	450	0.2	0.3	8100	337.5	9000	225	9000	337.5	9000	405	7200	450		3000	220	0.2	0.3	2700	165	3000	110	3000	165	3000	198	2400	220
BN10A	ball nose	3.175	2		2	12	Nano Blue	Product Link					9000	595	0.25	0.3	8100	446.25	9000	297.5	9000	446.25	9000	535.5	7200	595					9000	445	0.2	0.3	8100	333.75	9000	222.5	9000	333.75	9000	400.5	7200	445		3000	215	0.2	0.3	2700	161.25	3000	107.5	3000	161.25	3000	193.5	2400	215
BN10A	ball nose	3.175	2		2	15	Nano Blue	Product Link					9000	590	0.25	0.3	8100	442.5	9000	295	9000	442.5	9000	531	7200	590					9000	440	0.2	0.3	8100	330	9000	220	9000	330	9000	396	7200	440		3000	210	0.2	0.3	2700	157.5	3000	105	3000	157.5	3000	189	2400	210
BN10A	ball nose	3.175	2		2	17	Nano Blue	Product Link					9000	580	0.25	0.3	8100	435	9000	290	9000	435	9000	522	7200	580					9000	435	0.2	0.3	8100	326.25	9000	217.5	9000	326.25	9000	391.5	7200	435		3000	205	0.2	0.3	2700	153.75	3000	102.5	3000	153.75	3000	184.5	2400	205
BN10A	ball nose	3.175	2		2	22	Nano Blue	Product Link					9000	575	0.25	0.3	8100	431.25	9000	287.5	9000	431.25	9000	517.5	7200	575					9000	430	0.25	0.3	8100	322.5	9000	215	9000	322.5	9000	387	7200	430		3000	200	0.2	0.3	2700	150	3000	100	3000	150	3000	180	2400	200
BN10A	ball nose	3.175	2.5		2	12	Nano Blue	Product Link					9000	650	0.35	0.375	8100	487.5	9000	325	9000	487.5	9000	585	7200	650					9000	550	0.25	0.375	8100	412.5	9000	275	9000	412.5	9000	495	7200	550		3000	240	0.2	0.375	2700	180	3000	120	3000	180	3000	216	2400	240
BN10A	ball nose	3.175	2.5		2	17	Nano Blue	Product Link					9000	625	0.35	0.375	8100	468.75	9000	312.5	9000	468.75	9000	562.5	7200	625					9000	500	0.25	0.375	8100	375	9000	250	9000	375	9000	450	7200	500		3000	235	0.2	0.375	2700	176.25	3000	117.5	3000	176.25	3000	211.5	2400	235
CS05A	flat end corncob	6.35	6.35		8	22	Nano Blue	Product Link		9000	1000	1	1.5875	8100	750	9000	500	9000	750	9000	900	7200	1000					9000	1000	0.75	1.5875	8100	750	9000	500	9000	750	9000	900	7200	1000
CS05A	flat end corncob	6.35	6.35		8	25	Nano Blue	Product Link		9000	1000	1	1.5875	8100	750	9000	400	9000	800	9000	800	9000	1000					9000	1000	0.75	1.5875	8100	750	9000	400	9000	800	9000	800	9000	1000
CS05A	flat end corncob	6.35	6.35		8	32	Nano Blue	Product Link		9000	1000	1	1.5875	8100	750	9000	400	9000	800	9000	800	9000	1000					9000	1000	0.75	1.5875	8100	750	9000	400	9000	800	9000	800	9000	1000
CS05A	flat end corncob	6.35	6.35		8	42	Nano Blue	Product Link		9000	1000	1	1.5875	8100	750	9000	400	9000	800	9000	800	9000	1000					9000	1000	0.75	1.5875	8100	750	9000	400	9000	800	9000	800	9000	1000
CS05A	flat end corncob	6.35	6.35		8	52	Nano Blue	Product Link		9000	1000	1	1.5875	8100	750	9000	400	9000	800	9000	800	9000	1000					9000	1000	0.75	1.5875	8100	750	9000	400	9000	800	9000	800	9000	1000
EM03A	ball nose tapered	3.175	0.5		2	15	Chromatic	Product Link					9000	375	0.25	0.075	8100	281.25	9000	150	9000	300	9000	300	9000	375					9000	250	0.25	0.075	8100	187.5	9000	100	9000	200	9000	200	9000	250		3000	100	0.1	0.075	2700	75	3000	40	3000	80	3000	80	3000	100
EM03A	V 10° engraving	3.175	3.175	0.1	1	17.5	Chromatic	Product Link					9000	185	0.5	0.01	8100	138.75	9000	92.5	9000	138.75	9000	166.5	7200	185					9000	165	0.5	0.01	8100	123.75	9000	82.5	9000	123.75	9000	148.5	7200	165		3000	100	0.1	0.01	2700	75	3000	50	3000	75	3000	90	2400	100
EM03A	V 20° engraving	3.175	3.175	0.2	1	8.5	Chromatic	Product Link					9000	185	0.5	0.02	8100	138.75	9000	92.5	9000	92.5	9000	166.5	9000	185					9000	165	0.5	0.02	8100	123.75	9000	82.5	9000	82.5	9000	148.5	9000	165		3000	100	0.1	0.02	2700	75	3000	50	3000	50	3000	90	3000	100
EM05A	ball nose tapered	6.35	1		2	20	Nano Blue	Product Link					9000	600	0.25	0.15	8100	450	9000	300	9000	300	9000	540	9000	600					9000	450	0.25	0.15	8100	337.5	9000	225	9000	225	9000	405	9000	450		3000	650	0.15	0.15	2700	487.5	3000	325	3000	325	3000	585	3000	650
EM05A	flat end roughing	6.35	6.35		4	15	Nano Blue	Product Link		9000	1000	1.5	0.635	8100	750	9000	500	9000	750	9000	900	7200	1000					9000	1000	1	0.635	8100	750	9000	500	9000	750	9000	900	7200	1000
EM05A	V 60° groove	6.35	6.35	0	2	9	Nano Blue	Product Link					9000	650	0.25	0.635	8100	487.5	9000	260	9000	520	9000	520	9000	650					9000	500	0.25	0.635	8100	375	9000	200	9000	400	9000	400	9000	500
EM05A (N1LXD3.17)	o flute downcut	3.175	3.175		1	17	Nano Blue	Product Link		9000	1000	1	0.3175	8100	750	9000	500	9000	500	9000	900	9000	1000		9000	500	0.75	0.3175	8100	375	9000	250	9000	250	9000	450	9000	500		9000	850	0.75	0.3175	8100	637.5	9000	425	9000	425	9000	765	9000	850		9000	500	0.5	0.3175	8100	375	9000	250	9000	250	9000	450	9000	500		9000	250	0.25	0.3175	8100	187.5	9000	125	9000	125	9000	225	9000	250
EM05A (N2LXD3.17)	fishtail downcut	3.175	3.175		2	17	Nano Blue	Product Link		9000	1000	1	0.3175	8100	250	900	100	9000	500	9000	900	7200	500		9000	800	0.75	0.3175	8100	200	900	80	9000	400	9000	720	7200	400		9000	800	0.75	0.3175	8100	200	900	80	9000	400	9000	720	7200	400		9000	600	0.5	0.3175	8100	150	900	60	9000	300	9000	540	7200	300
EM10A	ball nose tapered	3.175	0.25		2	16.5	Nano Blue	Product Link					9000	300	0.125	0.0375	8100	75	900	30	9000	225	9000	270	7200	150					9000	210	0.125	0.0375	8100	52.5	900	21	9000	157.5	9000	189	7200	105
EM10A	ball nose tapered	3.175	0.5		2	15	Nano Blue	Product Link					9000	375	0.25	0.075	8100	281.25	9000	187.5	9000	281.25	9000	337.5	7200	375					9000	250	0.25	0.075	8100	187.5	9000	125	9000	187.5	9000	225	7200	250
EM10A	ball nose tapered	3.175	0.75		2	15	Nano Blue	Product Link					9000	500	0.325	0.1125	8100	375	9000	250	9000	375	9000	450	7200	500					9000	280	0.325	0.1125	8100	210	9000	140	9000	210	9000	252	7200	280
EM10A	ball nose tapered	3.175	1		2	15	Nano Blue	Product Link					9000	650	0.5	0.15	8100	487.5	9000	325	9000	487.5	9000	585	7200	650					9000	350	0.5	0.15	8100	262.5	9000	175	9000	262.5	9000	315	7200	350
EM10A	flat end	3.175	2		1	8	Nano Blue	Product Link		9000	725	0.5	0.5	8100	544	9000	363	9000	544	9000	653	7200	725		9000	250	0.5	0.5	8100	187.5	9000	125	9000	187.5	9000	225	7200	250		9000	650	0.75	0.5	8100	487.5	9000	325	9000	487.5	9000	585	7200	650		9000	500	0.5	0.5	8100	375	9000	250	9000	375	9000	450	7200	500
EM10A	flat end	3.175	3.175		1	12	Nano Blue	Product Link		9000	1000	0.75	0.7938	8100	750	9000	400	9000	800	9000	800	9000	1000		9000	650	0.75	0.7938	8100	487.5	9000	260	9000	520	9000	520	9000	650		9000	1000	0.75	0.7938	8100	750	9000	400	9000	800	9000	800	9000	1000		9000	600	0.75	0.7938	8100	450	9000	240	9000	480	9000	480	9000	600
EM10A	V 30° engraving	3.175	3.175	0.2	1	5.5	Nano Blue	Product Link					9000	200	0.5	0.02	8100	150	9000	80	9000	160	9000	160	9000	200					9000	180	0.5	0.02	8100	135	9000	72	9000	144	9000	144	9000	180		3000	120	0.2	0.02	2700	90	3000	48	3000	96	3000	96	3000	120
EM10A	V 30° engraving	3.175	3.175	0.1	1	5.75	Nano Blue	Product Link					9000	185	0.5	0.01	8100	138.75	9000	92.5	9000	92.5	9000	166.5	9000	185					9000	165	0.5	0.01	8100	123.75	9000	82.5	9000	82.5	9000	148.5	9000	165		3000	100	0.1	0.01	2700	75	3000	50	3000	50	3000	90	3000	100
EM10B	ball nose	3.175	3.175		2	18	Nano Blue	Product Link					9000	1000	0.25	0.4763	8100	750	9000	500	9000	500	9000	900	9000	1000					9000	850	0.25	0.4763	8100	637.5	9000	425	9000	425	9000	765	9000	850		3000	200	0.25	0.4763	2700	150	3000	100	3000	100	3000	180	3000	200
EM10B	o flute	3.175	2		1	7	Nano Blue	Product Link		9000	850	1	0.4	8100	638	9000	425	9000	638	9000	765	7200	850		9000	250	0.5	0.4	8100	187.5	9000	125	9000	187.5	9000	225	7200	250		9000	550	1	0.4	8100	412.5	9000	275	9000	412.5	9000	495	7200	550		9000	180	0.5	0.4	8100	135	9000	90	9000	135	9000	162	7200	180		3500	75	0.5	0.4	3150	56.25	3500	37.5	3500	56.25	3500	67.5	2800	75
EM10B	V 60° groove	3.175	3.175	0.1	1	5	Nano Blue	Product Link					9000	180	0.75	0.3175	8100	135	9000	72	9000	144	9000	144	9000	180					9000	140	0.5	0.3175	8100	105	9000	56	9000	112	9000	112	9000	140		3000	100	0.2	0.3175	2700	75	3000	40	3000	80	3000	80	3000	100
FN10A	flat end	3.175	0.8		2	5	Nano Blue	Product Link		9000	300	0.2	0.2	8100	225	9000	150	9000	150	9000	270	9000	300		9000	110	0.2	0.2	8100	82.5	9000	55	9000	55	9000	99	9000	110		9000	275	0.2	0.2	8100	206.25	9000	137.5	9000	137.5	9000	247.5	9000	275		9000	90	0.2	0.2	8100	67.5	9000	45	9000	45	9000	81	9000	90
FN10A	flat end	3.175	1		2	4	Nano Blue	Product Link		9000	375	0.2	0.25	8100	281	9000	150	9000	300	9000	300	9000	375		9000	130	0.2	0.25	8100	97.5	9000	52	9000	104	9000	104	9000	130		9000	350	0.2	0.25	8100	262.5	9000	140	9000	280	9000	280	9000	350		9000	115	0.2	0.25	8100	86.25	9000	46	9000	92	9000	92	9000	115
FN10A	flat end	3.175	1.5		2	8	Nano Blue	Product Link		9000	520	0.25	0.375	8100	390	9000	208	9000	416	9000	416	9000	520		9000	175	0.25	0.375	8100	131.25	9000	70	9000	140	9000	140	9000	175		9000	425	0.25	0.375	8100	318.75	9000	170	9000	340	9000	340	9000	425		9000	160	0.25	0.375	8100	120	9000	64	9000	128	9000	128	9000	160
FN10A	flat end	3.175	2		2	9	Nano Blue	Product Link		9000	750	0.5	0.5	8100	563	9000	300	9000	600	9000	600	9000	750		9000	500	0.25	0.5	8100	375	9000	200	9000	400	9000	400	9000	500		9000	650	0.5	0.5	8100	487.5	9000	260	9000	520	9000	520	9000	650		9000	350	0.25	0.5	8100	262.5	9000	140	9000	280	9000	280	9000	350
FN10A	flat end	3.175	2		2	13	Nano Blue	Product Link		9000	850	0.5	0.5	8100	638	9000	340	9000	680	9000	680	9000	850		9000	520	0.25	0.5	8100	390	9000	208	9000	416	9000	416	9000	520		9000	800	0.5	0.5	8100	600	9000	320	9000	640	9000	640	9000	800		9000	310	0.25	0.5	8100	232.5	9000	124	9000	248	9000	248	9000	310
FN10A	flat end	3.175	2		2	17	Nano Blue	Product Link		9000	950	0.5	0.5	8100	713	9000	380	9000	760	9000	760	9000	950		9000	510	0.25	0.5	8100	382.5	9000	204	9000	408	9000	408	9000	510		9000	800	0.5	0.5	8100	600	9000	320	9000	640	9000	640	9000	800		9000	300	0.25	0.5	8100	225	9000	120	9000	240	9000	240	9000	300
FN10A	flat end	3.175	2		2	22	Nano Blue	Product Link		9000	900	0.5	0.5	8100	675	9000	360	9000	720	9000	720	9000	900		9000	500	0.25	0.5	8100	375	9000	200	9000	400	9000	400	9000	500		9000	750	0.5	0.5	8100	562.5	9000	300	9000	600	9000	600	9000	750		9000	290	0.25	0.5	8100	217.5	9000	116	9000	232	9000	232	9000	290
FN10A	flat end	3.175	2.5		2	17	Nano Blue	Product Link		9000	925	0.75	0.625	8100	694	9000	370	9000	740	9000	740	9000	925		9000	520	0.3	0.625	8100	390	9000	208	9000	416	9000	416	9000	520		9000	825	0.6	0.625	8100	618.75	9000	330	9000	660	9000	660	9000	825		9000	300	0.3	0.625	8100	225	9000	120	9000	240	9000	240	9000	300
FN10A	flat end	3.175	3.175		2	10	Nano Blue	Product Link		9000	950	1	0.7938	8100	713	9000	380	9000	760	9000	760	9000	950		9000	600	0.35	0.7938	8100	450	9000	240	9000	480	9000	480	9000	600		9000	875	0.75	0.7938	8100	656.25	9000	350	9000	700	9000	700	9000	875		9000	320	0.35	0.7938	8100	240	9000	128	9000	256	9000	256	9000	320
FN10A	flat end	3.175	3.175		2	13	Nano Blue	Product Link		9000	925	1	0.7938	8100	694	9000	370	9000	740	9000	740	9000	925		9000	575	0.35	0.7938	8100	431.25	9000	230	9000	460	9000	460	9000	575		9000	850	0.75	0.7938	8100	637.5	9000	340	9000	680	9000	680	9000	850		9000	310	0.35	0.7938	8100	232.5	9000	124	9000	248	9000	248	9000	310
MC30A	ball nose	3.175	3.175		2	17		Product Link					9000	1000	0.25	0.4763	8100	750	9000	400	9000	800	9000	800	9000	1000					9000	850	0.25	0.4763	8100	637.5	9000	340	9000	680	9000	680	9000	850		3000	200	0.25	0.4763	2700	150	3000	80	3000	160	3000	160	3000	200
MC30A	flat end corncob	3.175	0.8		4	8		Product Link		9000	400	0.5	0.2	8100	300	9000	200	9000	300	9000	360	7200	400					9000	350	0.35	0.2	8100	262.5	9000	175	9000	262.5	9000	315	7200	350
MC30A	o flute	3.175	3.175		1	17		Product Link		9000	850	1	0.635	8100	638	9000	340	9000	680	9000	680	9000	850		9000	250	0.5	0.635	8100	187.5	9000	100	9000	200	9000	200	9000	250		9000	550	1	0.635	8100	412.5	9000	220	9000	440	9000	440	9000	550		9000	180	0.5	0.635	8100	135	9000	72	9000	144	9000	144	9000	180		3500	75	0.5	0.635	3150	56.25	3500	30	3500	60	3500	60	3500	75
MC30B	flat end	3.175	3.175		2	17		Product Link		9000	1000	1	0.7938	8100	750	9000	400	9000	800	9000	800	9000	1000		9000	500	0.25	0.7938	8100	375	9000	200	9000	400	9000	400	9000	500		9000	800	1	0.7938	8100	600	9000	320	9000	640	9000	640	9000	800		9000	410	0.25	0.7938	8100	307.5	9000	164	9000	328	9000	328	9000	410
MC30B	flat end corncob	3.175	3.175		8	14		Product Link		9000	1000	1	0.7938	8100	750	9000	400	9000	800	9000	800	9000	1000					9000	900	0.75	0.7938	8100	675	9000	360	9000	720	9000	720	9000	900
MC30B	V 30° engraving	3.175	3.175	0.1	1	5.75		Product Link					9000	185	0.5	0.01	8100	138.75	9000	74	9000	148	9000	148	9000	185					9000	165	0.5	0.01	8100	123.75	9000	66	9000	132	9000	132	9000	165		3000	100	0.1	0.01	2700	75	3000	40	3000	80	3000	80	3000	100
MC40A	ball nose	3.175	3.175		2	17		Product Link					9000	1000	0.25	0.4763	8100	750	9000	500	9000	500	9000	900	9000	1000					9000	850	0.25	0.4763	8100	637.5	9000	425	9000	425	9000	765	9000	850
MC40A	flat end	3.175	3.175		2	17		Product Link		9000	1000	1	0.7938	8100	750	9000	500	9000	750	9000	900	7200	1000		9000	500	0.25	0.7938	8100	375	9000	250	9000	375	9000	450	7200	500		9000	800	1	0.7938	8100	600	9000	400	9000	600	9000	720	7200	800		9000	410	0.25	0.7938	8100	307.5	9000	205	9000	307.5	9000	369	7200	410
MC40A	flat end corncob	3.175	0.8		2	6	Nano Blue	Product Link		9000	480	0.25	0.2	8100	360	9000	192	9000	384	9000	384	9000	480					9000	430	0.2	0.2	8100	322.5	9000	172	9000	344	9000	344	9000	430
MC40A	flat end corncob	3.175	0.8		2	6	Titanium	Product Link		9000	480	0.25	0.2	8100	360	9000	192	9000	384	9000	384	9000	480					9000	430	0.2	0.2	8100	322.5	9000	172	9000	344	9000	344	9000	430
MC40A	flat end corncob	3.175	1		2	6	Nano Blue	Product Link		9000	480	0.25	0.25	8100	360	9000	192	9000	384	9000	384	9000	480					9000	445	0.2	0.25	8100	333.75	9000	178	9000	356	9000	356	9000	445
MC40A	flat end corncob	3.175	1		2	6	Titanium	Product Link		9000	480	0.25	0.25	8100	360	9000	192	9000	384	9000	384	9000	480					9000	445	0.2	0.25	8100	333.75	9000	178	9000	356	9000	356	9000	445
MC40A	flat end corncob	3.175	1.2		2	7	Nano Blue	Product Link		9000	485	0.25	0.3	8100	364	9000	194	9000	388	9000	388	9000	485					9000	485	0.2	0.3	8100	363.75	9000	194	9000	388	9000	388	9000	485
MC40A	flat end corncob	3.175	1.2		2	7	Titanium	Product Link		9000	485	0.25	0.3	8100	364	9000	194	9000	388	9000	388	9000	485					9000	485	0.2	0.3	8100	363.75	9000	194	9000	388	9000	388	9000	485
MC40A	flat end corncob	3.175	1.4		2	8	Nano Blue	Product Link		9000	585	0.25	0.35	8100	439	9000	234	9000	468	9000	468	9000	585					9000	580	0.2	0.35	8100	435	9000	232	9000	464	9000	464	9000	580
MC40A	flat end corncob	3.175	1.4		2	8	Titanium	Product Link		9000	585	0.25	0.35	8100	439	9000	234	9000	468	9000	468	9000	585					9000	580	0.2	0.35	8100	435	9000	232	9000	464	9000	464	9000	580
MC40A	flat end corncob	3.175	1.6		2	8	Nano Blue	Product Link		9000	650	0.3	0.4	8100	488	9000	260	9000	520	9000	520	9000	650					9000	620	0.25	0.4	8100	465	9000	248	9000	496	9000	496	9000	620
MC40A	flat end corncob	3.175	1.6		2	8	Titanium	Product Link		9000	650	0.3	0.4	8100	488	9000	260	9000	520	9000	520	9000	650					9000	620	0.25	0.4	8100	465	9000	248	9000	496	9000	496	9000	620
MC40A	flat end corncob	3.175	1.8		2	8	Nano Blue	Product Link		9000	700	0.5	0.45	8100	525	9000	280	9000	560	9000	560	9000	700					9000	710	0.3	0.45	8100	532.5	9000	284	9000	568	9000	568	9000	710
MC40A	flat end corncob	3.175	1.8		2	8	Titanium	Product Link		9000	700	0.5	0.45	8100	525	9000	280	9000	560	9000	560	9000	700					9000	710	0.3	0.45	8100	532.5	9000	284	9000	568	9000	568	9000	710
MC40A	flat end corncob	3.175	2		2	8	Nano Blue	Product Link		9000	900	0.75	0.5	8100	675	9000	360	9000	720	9000	720	9000	900					9000	890	0.5	0.5	8100	667.5	9000	356	9000	712	9000	712	9000	890
MC40A	flat end corncob	3.175	2		2	8	Titanium	Product Link		9000	900	0.75	0.5	8100	675	9000	360	9000	720	9000	720	9000	900					9000	890	0.5	0.5	8100	667.5	9000	356	9000	712	9000	712	9000	890
MC40A	flat end corncob	3.175	2.2		2	8	Nano Blue	Product Link		9000	1000	0.75	0.55	8100	750	9000	400	9000	800	9000	800	9000	1000					9000	900	0.75	0.55	8100	675	9000	360	9000	720	9000	720	9000	900
MC40A	flat end corncob	3.175	2.2		2	8	Titanium	Product Link		9000	1000	0.75	0.55	8100	750	9000	400	9000	800	9000	800	9000	1000					9000	900	0.75	0.55	8100	675	9000	360	9000	720	9000	720	9000	900
MC40A	flat end corncob	3.175	2.4		2	8	Nano Blue	Product Link		9000	1000	1	0.6	8100	750	9000	400	9000	800	9000	800	9000	1000					9000	950	0.75	0.6	8100	712.5	9000	380	9000	760	9000	760	9000	950
MC40A	flat end corncob	3.175	2.4		2	8	Titanium	Product Link		9000	1000	1	0.6	8100	750	9000	400	9000	800	9000	800	9000	1000					9000	950	0.75	0.6	8100	712.5	9000	380	9000	760	9000	760	9000	950
MC40A	flat end corncob	3.175	3		2	10	Nano Blue	Product Link		9000	1000	1	0.75	8100	750	9000	400	9000	800	9000	800	9000	1000					9000	1000	0.75	0.75	8100	750	9000	400	9000	800	9000	800	9000	1000
MC40A	flat end corncob	3.175	3		2	10	Titanium	Product Link		9000	1000	1	0.75	8100	750	9000	400	9000	800	9000	800	9000	1000					9000	1000	0.75	0.75	8100	750	9000	400	9000	800	9000	800	9000	1000
MC50A	ball nose	3.175	1		2	4	Titanium	Product Link					9000	125	0.25	0.15	8100	93.75	9000	50	9000	100	9000	100	9000	125					9000	105	0.2	0.15	8100	78.75	9000	42	9000	84	9000	84	9000	105		3000	80	0.2	0.15	2700	60	3000	32	3000	64	3000	64	3000	80
MC50A	ball nose	3.175	1.5		2	6	Titanium	Product Link					9000	175	0.25	0.225	8100	131.25	9000	87.5	9000	131.25	9000	157.5	7200	175					9000	203	0.2	0.225	8100	152.25	9000	101.5	9000	152.25	9000	182.7	7200	203		3000	95	0.2	0.225	2700	71.25	3000	47.5	3000	71.25	3000	85.5	2400	95
MC50A	ball nose	3.175	2		2	8	Titanium	Product Link					9000	600	0.25	0.3	8100	450	9000	300	9000	450	9000	540	7200	600					9000	450	0.2	0.3	8100	337.5	9000	225	9000	337.5	9000	405	7200	450		3000	220	0.2	0.3	2700	165	3000	110	3000	165	3000	198	2400	220
MC50A	ball nose	3.175	2.5		2	14	Titanium	Product Link					9000	650	0.35	0.375	8100	487.5	9000	325	9000	487.5	9000	585	7200	650					9000	550	0.25	0.375	8100	412.5	9000	275	9000	412.5	9000	495	7200	550		3000	200	0.2	0.375	2700	150	3000	100	3000	150	3000	180	2400	200
MC50A	ball nose	3.175	3.175		2	17	Titanium	Product Link					9000	1000	0.25	0.4763	8100	750	9000	500	9000	750	9000	900	7200	1000					9000	850	0.25	0.4763	8100	637.5	9000	425	9000	637.5	9000	765	7200	850		3000	235	0.2	0.4763	2700	176.25	3000	117.5	3000	176.25	3000	211.5	2400	235
MC50A	drill	3.175	1.1		2	10	Nano Blue	Product Link					9000	70	1	0	8100	52.5	9000	35	9000	52.5	9000	63	7200	70					9000	70	0.75	0	8100	52.5	9000	35	9000	52.5	9000	63	7200	70		4000	30	0.5	0	3600	22.5	4000	15	4000	22.5	4000	27	3200	30
MC50A	drill	3.175	1.2		2	10	Nano Blue	Product Link					9000	75	1	0	0	0	9000	75	0	0	0	0	9000	56.25					9000	75	0.75	0	0	0	9000	75	0	0	0	0	9000	56.25		4000	40	0.5	0	0	0	4000	40	0	0	0	0	4000	30
MC50A	drill	3.175	1.3		2	12	Nano Blue	Product Link					9000	85	1	0	0	0	9000	85	0	0	0	0	9000	63.75					9000	82	0.75	0	0	0	9000	82	0	0	0	0	9000	61.5		4000	50	0.5	0	0	0	4000	50	0	0	0	0	4000	37.5
MC50A	drill	3.175	1.4		2	11	Nano Blue	Product Link					9000	90	1	0	0	0	9000	90	0	0	0	0	9000	67.5					9000	92	0.75	0	0	0	9000	92	0	0	0	0	9000	69		4000	60	0.5	0	0	0	4000	60	0	0	0	0	4000	45
MC50A	drill	3.175	1.5		2	11	Nano Blue	Product Link					9000	100	1	0	0	0	9000	100	0	0	0	0	9000	75					9000	95	0.75	0	0	0	9000	95	0	0	0	0	9000	71.25		4000	70	0.5	0	0	0	4000	70	0	0	0	0	4000	52.5
MC50A	drill	3.175	1.6		2	12	Nano Blue	Product Link					9000	130	1	0	0	0	9000	130	0	0	0	0	9000	97.5					9000	100	0.75	0	0	0	9000	100	0	0	0	0	9000	75		4000	75	0.5	0	0	0	4000	75	0	0	0	0	4000	56.25
MC50A	drill	3.175	1.7		2	11	Nano Blue	Product Link					9000	160	1	0	0	0	9000	160	0	0	0	0	9000	120					9000	125	0.75	0	0	0	9000	125	0	0	0	0	9000	93.75		4000	85	0.5	0	0	0	4000	85	0	0	0	0	4000	63.75
MC50A	drill	3.175	1.8		2	11	Nano Blue	Product Link					9000	200	1	0	0	0	9000	200	0	0	0	0	9000	150					9000	150	0.75	0	0	0	9000	150	0	0	0	0	9000	112.5		4000	95	0.5	0	0	0	4000	95	0	0	0	0	4000	71.25
MC50A	drill	3.175	1.9		2	10	Nano Blue	Product Link					9000	250	1	0	0	0	9000	250	0	0	0	0	9000	187.5					9000	175	0.75	0	0	0	9000	175	0	0	0	0	9000	131.25		4000	105	0.5	0	0	0	4000	105	0	0	0	0	4000	78.75
MC50A	drill	3.175	2		2	11	Nano Blue	Product Link					9000	300	1	0	0	0	9000	300	0	0	0	0	9000	225					9000	210	0.75	0	0	0	9000	210	0	0	0	0	9000	157.5		4000	115	0.5	0	0	0	4000	115	0	0	0	0	4000	86.25
MC50A	flat end	3.175	1		2	4	Titanium	Product Link		9000	375	0.2	0.25	0	0	9000	375	0	0	0	0	9000	281		9000	130	0.2	0.25	0	0	9000	130	0	0	0	0	9000	97.5		9000	350	0.2	0.25	0	0	9000	350	0	0	0	0	9000	262.5		9000	115	0.2	0.25	0	0	9000	115	0	0	0	0	9000	86.25
MC50A	flat end	3.175	1.5		2	6	Titanium	Product Link		9000	520	0.25	0.375	8100	390	9000	208	9000	416	9000	416	9000	520		9000	175	0.25	0.375	8100	131.25	9000	70	9000	140	9000	140	9000	175		9000	425	0.25	0.375	8100	318.75	9000	170	9000	340	9000	340	9000	425		9000	160	0.25	0.375	8100	120	9000	64	9000	128	9000	128	9000	160
MC50A	flat end	3.175	2		2	8	Titanium	Product Link		9000	750	0.5	0.5	8100	563	9000	300	9000	600	9000	600	9000	750		9000	500	0.25	0.5	8100	375	9000	200	9000	400	9000	400	9000	500		9000	650	0.5	0.5	8100	487.5	9000	260	9000	520	9000	520	9000	650		9000	350	0.25	0.5	8100	262.5	9000	140	9000	280	9000	280	9000	350
MC50A	flat end	3.175	2.5		2	14	Titanium	Product Link		9000	925	0.75	0.625	8100	694	9000	370	9000	740	9000	740	9000	925		9000	520	0.3	0.625	8100	390	9000	208	9000	416	9000	416	9000	520		9000	825	0.6	0.625	8100	618.75	9000	330	9000	660	9000	660	9000	825		9000	300	0.3	0.625	8100	225	9000	120	9000	240	9000	240	9000	300
MC50A	flat end	3.175	3.175		2	17	Titanium	Product Link		9000	1000	1	0.7938	8100	750	9000	400	9000	800	9000	800	9000	1000		9000	500	0.25	0.7938	8100	375	9000	200	9000	400	9000	400	9000	500		9000	800	1	0.7938	8100	600	9000	320	9000	640	9000	640	9000	800		9000	410	0.25	0.7938	8100	307.5	9000	164	9000	328	9000	328	9000	410
MC50A	flat end corncob	3.175	1		8	8	Nano Blue	Product Link		9000	150	1	0.25	8100	113	9000	60	9000	120	9000	120	9000	150					9000	110	0.75	0.25	8100	82.5	9000	44	9000	88	9000	88	9000	110
MC50A	flat end corncob	3.175	1.5		8	8	Nano Blue	Product Link		9000	300	1	0.375	8100	225	9000	120	9000	240	9000	240	9000	300					9000	250	0.75	0.375	8100	187.5	9000	100	9000	200	9000	200	9000	250
MC50A	flat end corncob	3.175	2		8	10	Nano Blue	Product Link		9000	500	1	0.5	8100	375	9000	200	9000	400	9000	400	9000	500					9000	370	0.75	0.5	8100	277.5	9000	148	9000	296	9000	296	9000	370
MC50A	flat end corncob	3.175	2.5		8	10	Nano Blue	Product Link		9000	750	1	0.625	8100	563	9000	300	9000	600	9000	600	9000	750					9000	500	0.75	0.625	8100	375	9000	200	9000	400	9000	400	9000	500
MC50A	flat end corncob	3.175	3.175		8	13	Nano Blue	Product Link		9000	900	1	0.7938	8100	675	9000	360	9000	720	9000	720	9000	900					9000	650	0.75	0.7938	8100	487.5	9000	260	9000	520	9000	520	9000	650
MC50A	flat end straight	3.175	1		2	4		Product Link		9000	200	1	0.1	8100	150	9000	80	9000	160	9000	160	9000	200		9000	150	0.5	0.1	8100	112.5	9000	60	9000	120	9000	120	9000	150		9000	140	0.5	0.1	8100	105	9000	56	9000	112	9000	112	9000	140		9000	150	0.25	0.1	8100	112.5	9000	60	9000	120	9000	120	9000	150
MC50A	flat end straight	3.175	1.5		2	6		Product Link		9000	350	1	0.15	8100	263	9000	175	9000	263	9000	315	7200	263		9000	225	0.5	0.15	8100	168.75	9000	112.5	9000	168.75	9000	202.5	7200	168.75		9000	300	0.5	0.15	8100	225	9000	150	9000	225	9000	270	7200	225		9000	200	0.25	0.15	8100	150	9000	100	9000	150	9000	180	7200	150
MC50A	flat end straight	3.175	2		2	12		Product Link		9000	500	1	0.2	8100	375	9000	250	9000	375	9000	450	7200	375		9000	275	0.5	0.2	8100	206.25	9000	137.5	9000	206.25	9000	247.5	7200	206.25		9000	425	0.5	0.2	8100	318.75	9000	212.5	9000	318.75	9000	382.5	7200	318.75		9000	250	0.25	0.2	8100	187.5	9000	125	9000	187.5	9000	225	7200	187.5
MC50A	flat end straight	3.175	2.5		2	17		Product Link		9000	750	1	0.25	8100	563	9000	375	9000	563	9000	675	7200	563		9000	350	0.5	0.25	8100	262.5	9000	175	9000	262.5	9000	315	7200	262.5		9000	600	0.75	0.25	8100	450	9000	300	9000	450	9000	540	7200	450		9000	300	0.25	0.25	8100	225	9000	150	9000	225	9000	270	7200	225
MC50A	flat end straight	3.175	3.175		2	22		Product Link		9000	1000	1	0.3175	8100	750	9000	500	9000	750	9000	900	7200	750		9000	450	0.5	0.3175	8100	337.5	9000	225	9000	337.5	9000	405	7200	337.5		9000	750	0.75	0.3175	8100	562.5	9000	375	9000	562.5	9000	675	7200	562.5		9000	350	0.25	0.3175	8100	262.5	9000	175	9000	262.5	9000	315	7200	262.5
MC50A	V 20° groove straight	3.175	3.175	0.1	2	18		Product Link					9000	400	0.75	0.3175	8100	300	9000	200	9000	300	9000	360	7200	300					9000	260	0.5	0.3175	8100	195	9000	130	9000	195	9000	234	7200	195		4000	300	0.1	0.3175	3600	225	4000	150	4000	225	4000	270	3200	225
MC50A	V 30° groove straight	3.175	3.175	0.1	2	18		Product Link					9000	390	0.75	0.3175	8100	292.5	9000	195	9000	195	9000	351	9000	390					9000	250	0.5	0.3175	8100	187.5	9000	125	9000	125	9000	225	9000	250		4000	290	0.1	0.3175	3600	217.5	4000	145	4000	145	4000	261	4000	290
MC50A	V 45° groove straight	3.175	3.175	0.1	2	18		Product Link					9000	380	0.75	0.3175	8100	285	9000	190	9000	190	9000	342	9000	380					9000	240	0.5	0.3175	8100	180	9000	120	9000	120	9000	216	9000	240		4000	280	0.1	0.3175	3600	210	4000	140	4000	140	4000	252	4000	280
MC50A	V 60° groove straight	3.175	3.175	0.1	2	18		Product Link					9000	370	0.75	0.3175	8100	277.5	9000	185	9000	185	9000	333	9000	370					9000	230	0.5	0.3175	8100	172.5	9000	115	9000	115	9000	207	9000	230		4000	270	0.1	0.3175	3600	202.5	4000	135	4000	135	4000	243	4000	270
MC50A	V 90° groove straight	3.175	3.175	0.1	2	18		Product Link					9000	360	0.75	0.3175	8100	270	9000	180	9000	180	9000	324	9000	360					9000	220	0.5	0.3175	8100	165	9000	110	9000	110	9000	198	9000	220		4000	250	0.1	0.3175	3600	187.5	4000	125	4000	125	4000	225	4000	250
PD30A	drill	3.175	0.1		2	2		Product Link					9000	20	0.2	0	8100	15	9000	10	9000	10	9000	18	9000	20					9000	10	0.1	0	8100	7.5	9000	5	9000	5	9000	9	9000	10		3000	3	0.1	0	2700	2.25	3000	1.5	3000	1.5	3000	2.7	3000	3
PD30A	drill	3.175	0.2		2	3.5		Product Link					9000	25	0.2	0	0	0	9000	25	0	0	0	0	9000	18.75					9000	15	0.1	0	0	0	9000	15	0	0	0	0	9000	11.25		3000	5	0.1	0	0	0	3000	5	0	0	0	0	3000	3.75
PD30A	drill	3.175	0.3		2	5		Product Link					9000	30	0.2	0	0	0	9000	30	0	0	0	0	9000	22.5					9000	20	0.1	0	0	0	9000	20	0	0	0	0	9000	15		3000	8	0.1	0	0	0	3000	8	0	0	0	0	3000	6
PD30A	drill	3.175	0.4		2	6		Product Link					9000	30	0.4	0	0	0	9000	30	0	0	0	0	9000	22.5					9000	25	0.2	0	0	0	9000	25	0	0	0	0	9000	18.75		3000	10	0.2	0	0	0	3000	10	0	0	0	0	3000	7.5
PD30A	drill	3.175	0.5		2	6.5		Product Link					9000	40	0.4	0	0	0	9000	40	0	0	0	0	9000	30					9000	30	0.2	0	0	0	9000	30	0	0	0	0	9000	22.5		3000	12	0.2	0	0	0	3000	12	0	0	0	0	3000	9
PD30A	drill	3.175	0.6		2	9		Product Link					9000	45	0.4	0	0	0	9000	45	0	0	0	0	9000	33.75					9000	35	0.2	0	0	0	9000	35	0	0	0	0	9000	26.25		3000	14	0.2	0	0	0	3000	14	0	0	0	0	3000	10.5
PD30A	drill	3.175	0.7		2	9		Product Link					9000	45	0.6	0	0	0	9000	45	0	0	0	0	9000	33.75					9000	40	0.3	0	0	0	9000	40	0	0	0	0	9000	30		3000	16	0.3	0	0	0	3000	16	0	0	0	0	3000	12
PD30A	drill	3.175	0.8		2	9.5		Product Link					9000	50	0.6	0	0	0	9000	50	0	0	0	0	9000	37.5					9000	50	0.3	0	0	0	9000	50	0	0	0	0	9000	37.5		3000	19	0.3	0	0	0	3000	19	0	0	0	0	3000	14.25
PD30A	drill	3.175	0.9		2	9.5		Product Link					9000	60	0.6	0	0	0	9000	60	0	0	0	0	9000	45					9000	60	0.3	0	0	0	9000	60	0	0	0	0	9000	45		3000	22	0.3	0	0	0	3000	22	0	0	0	0	3000	16.5
PD30A	drill	3.175	1		2	9.5		Product Link					9000	70	0.8	0	0	0	9000	70	0	0	0	0	9000	52.5					9000	70	0.4	0	0	0	9000	70	0	0	0	0	9000	52.5		3000	25	0.4	0	0	0	3000	25	0	0	0	0	3000	18.75
PD30A	drill	3.175	1.1		2	9.5		Product Link					9000	70	1	0	0	0	9000	70	0	0	0	0	9000	52.5					9000	70	0.75	0	0	0	9000	70	0	0	0	0	9000	52.5		4000	30	0.5	0	0	0	4000	30	0	0	0	0	4000	22.5
PD30A	drill	3.175	1.2		2	9.5		Product Link					9000	75	1	0	0	0	9000	75	0	0	0	0	9000	56.25					9000	75	0.75	0	0	0	9000	75	0	0	0	0	9000	56.25		4000	40	0.5	0	0	0	4000	40	0	0	0	0	4000	30
PD30A	drill	3.175	1.3		2	9.5		Product Link					9000	85	1	0	0	0	9000	85	0	0	0	0	9000	63.75					9000	82	0.75	0	0	0	9000	82	0	0	0	0	9000	61.5		4000	50	0.5	0	0	0	4000	50	0	0	0	0	4000	37.5
PD30A	drill	3.175	1.4		2	9.5		Product Link					9000	90	1	0	0	0	9000	90	0	0	0	0	9000	67.5					9000	92	0.75	0	0	0	9000	92	0	0	0	0	9000	69		4000	60	0.5	0	0	0	4000	60	0	0	0	0	4000	45
PD30A	drill	3.175	1.5		2	9.5		Product Link					9000	100	1	0	0	0	9000	100	0	0	0	0	9000	75					9000	95	0.75	0	0	0	9000	95	0	0	0	0	9000	71.25		4000	70	0.5	0	0	0	4000	70	0	0	0	0	4000	52.5
PD30A	drill	3.175	1.6		2	10		Product Link					9000	130	1	0	0	0	9000	130	0	0	0	0	9000	97.5					9000	100	0.75	0	0	0	9000	100	0	0	0	0	9000	75		4000	75	0.5	0	0	0	4000	75	0	0	0	0	4000	56.25
PD30A	drill	3.175	1.7		2	10		Product Link					9000	160	1	0	0	0	9000	160	0	0	0	0	9000	120					9000	125	0.75	0	0	0	9000	125	0	0	0	0	9000	93.75		4000	85	0.5	0	0	0	4000	85	0	0	0	0	4000	63.75
PD30A	drill	3.175	1.8		2	10		Product Link					9000	200	1	0	0	0	9000	200	0	0	0	0	9000	150					9000	150	0.75	0	0	0	9000	150	0	0	0	0	9000	112.5		4000	95	0.5	0	0	0	4000	95	0	0	0	0	4000	71.25
PD30A	drill	3.175	1.9		2	10		Product Link					9000	250	1	0	0	0	9000	250	0	0	0	0	9000	187.5					9000	175	0.75	0	0	0	9000	175	0	0	0	0	9000	131.25		4000	105	0.5	0	0	0	4000	105	0	0	0	0	4000	78.75
PD30A	drill	3.175	2		2	10		Product Link					9000	300	1	0	0	0	9000	300	0	0	0	0	9000	225					9000	210	0.75	0	0	0	9000	210	0	0	0	0	9000	157.5		4000	115	0.5	0	0	0	4000	115	0	0	0	0	4000	86.25
PD30A	drill	3.175	2.1		2	10		Product Link					9000	320	1	0	0	0	9000	320	0	0	0	0	9000	240					9000	235	0.75	0	0	0	9000	235	0	0	0	0	9000	176.25		4000	120	0.5	0	0	0	4000	120	0	0	0	0	4000	90
PD30A	drill	3.175	2.2		2	10		Product Link					9000	320	1	0	0	0	9000	320	0	0	0	0	9000	240					9000	260	0.75	0	0	0	9000	260	0	0	0	0	9000	195		4000	125	0.5	0	0	0	4000	125	0	0	0	0	4000	93.75
PD30A	drill	3.175	2.3		2	10		Product Link					9000	320	1	0	0	0	9000	320	0	0	0	0	9000	240					9000	285	0.75	0	0	0	9000	285	0	0	0	0	9000	213.75		4000	130	0.5	0	0	0	4000	130	0	0	0	0	4000	97.5
PD30A	drill	3.175	2.4		2	10		Product Link					9000	320	1	0	0	0	9000	320	0	0	0	0	9000	240					9000	310	0.75	0	0	0	9000	310	0	0	0	0	9000	232.5		4000	135	0.5	0	0	0	4000	135	0	0	0	0	4000	101.25
PD30A	drill	3.175	2.5		2	10		Product Link					9000	320	1	0	0	0	9000	320	0	0	0	0	9000	240					9000	335	0.75	0	0	0	9000	335	0	0	0	0	9000	251.25		4000	140	0.5	0	0	0	4000	140	0	0	0	0	4000	105
PD30A	drill	3.175	2.6		2	10		Product Link					9000	320	1	0	0	0	9000	320	0	0	0	0	9000	240					9000	360	0.75	0	0	0	9000	360	0	0	0	0	9000	270		4000	145	0.5	0	0	0	4000	145	0	0	0	0	4000	108.75
PD30A	drill	3.175	2.7		2	10		Product Link					9000	320	1	0	0	0	9000	320	0	0	0	0	9000	240					9000	385	0.75	0	0	0	9000	385	0	0	0	0	9000	288.75		4000	150	0.5	0	0	0	4000	150	0	0	0	0	4000	112.5
PD30A	drill	3.175	2.8		2	10		Product Link					9000	320	1	0	0	0	9000	320	0	0	0	0	9000	240					9000	410	0.75	0	0	0	9000	410	0	0	0	0	9000	307.5		4000	155	0.5	0	0	0	4000	155	0	0	0	0	4000	116.25
PD30A	drill	3.175	2.9		2	10		Product Link					9000	320	1	0	0	0	9000	320	0	0	0	0	9000	240					9000	435	0.75	0	0	0	9000	435	0	0	0	0	9000	326.25		4000	160	0.5	0	0	0	4000	160	0	0	0	0	4000	120
PD30A	drill	3.175	3		2	10		Product Link					9000	500	1	0	0	0	9000	500	0	0	0	0	9000	375					9000	450	0.75	0	0	0	9000	450	0	0	0	0	9000	337.5		4000	175	0.5	0	0	0	4000	175	0	0	0	0	4000	131.25
RB03A	flat end surfacing	6.35	25.4		3	5		Product Link					9000	750	0.1	6.35	0	0	9000	750	0	0	0	0	9000	562.5					9000	500	0.1	6.35	0	0	9000	500	0	0	0	0	9000	375
SC05A (N2FLX3.12)	flat end compression	3.175	3.175		2	12	Nano Blue	Product Link		9000	1000	1	0.3175	8100	750	9000	400	9000	800	9000	800	9000	1000		9000	1000	1	0.3175	8100	750	9000	400	9000	800	9000	800	9000	1000		9000	900	1	0.3175	8100	675	9000	360	9000	720	9000	720	9000	900		9000	850	0.5	0.3175	8100	637.5	9000	340	9000	680	9000	680	9000	850
SC05A (N2FLX3.15)	flat end compression	3.175	3.175		2	15	Nano Blue	Product Link		9000	1000	1	0.3175	8100	750	900	100	9000	750	9000	900	7200	500		9000	1000	1	0.3175	8100	750	900	100	9000	750	9000	900	7200	500		9000	900	1	0.3175	8100	675	900	90	9000	675	9000	810	7200	450		9000	850	0.5	0.3175	8100	637.5	900	85	9000	637.5	9000	765	7200	425
SC05A (N2FLX3.25)	flat end compression	3.175	3.175		2	25	Nano Blue	Product Link		9000	900	1	0.3175	8100	675	900	90	9000	675	9000	810	7200	450		9000	650	0.75	0.3175	8100	487.5	900	65	9000	487.5	9000	585	7200	325		9000	600	1	0.3175	8100	450	900	60	9000	450	9000	540	7200	300		9000	575	0.5	0.3175	8100	431.25	900	57.5	9000	431.25	9000	517.5	7200	287.5
SC05A (N2FLX3.28)	flat end compression	3.175	3.175		2	28	Nano Blue	Product Link		9000	850	1	0.3175	8100	638	900	85	9000	638	9000	765	7200	425		9000	500	0.75	0.3175	8100	375	900	50	9000	375	9000	450	7200	250		9000	600	0.75	0.3175	8100	450	900	60	9000	450	9000	540	7200	300		9000	400	0.5	0.3175	8100	300	900	40	9000	300	9000	360	7200	200
SC05A (N2FLX3.32)	flat end compression	3.175	3.175		2	32	Nano Blue	Product Link		9000	800	0.75	0.3175	8100	600	900	80	9000	600	9000	720	7200	400		9000	450	0.5	0.3175	8100	337.5	900	45	9000	337.5	9000	405	7200	225		9000	450	0.75	0.3175	8100	337.5	900	45	9000	337.5	9000	405	7200	225		9000	300	0.25	0.3175	8100	225	900	30	9000	225	9000	270	7200	150
SD03A	flat end downcut	6.35	6.35		1	12	Nano Blue	Product Link		9000	1000	1	0.635	8100	750	900	100	9000	750	9000	900	7200	500		9000	900	0.5	0.635	8100	675	900	90	9000	675	9000	810	7200	450		9000	1000	0.5	0.635	8100	750	900	100	9000	750	9000	900	7200	500		9000	800	0.25	0.635	8100	600	900	80	9000	600	9000	720	7200	400
SD03A	flat end downcut	6.35	6.35		1	17	Nano Blue	Product Link		9000	950	1	0.635	8100	713	900	95	9000	760	9000	760	9000	950		9000	900	0.5	0.635	8100	675	900	90	9000	720	9000	720	9000	900		9000	920	0.5	0.635	8100	690	900	92	9000	736	9000	736	9000	920		9000	750	0.25	0.635	8100	562.5	900	75	9000	600	9000	600	9000	750
SD03A	flat end downcut	6.35	6.35		1	22	Nano Blue	Product Link		9000	900	1	0.635	8100	675	900	90	9000	720	9000	720	9000	900		9000	880	0.5	0.635	8100	660	900	88	9000	704	9000	704	9000	880		9000	880	0.5	0.635	8100	660	900	88	9000	704	9000	704	9000	880		9000	700	0.25	0.635	8100	525	900	70	9000	560	9000	560	9000	700
SD06A (N2LXD3.08)	flat end downcut	3.175	3.175		2	8	Nano Blue	Product Link		9000	1000	1	0.3175	8100	750	900	100	9000	800	9000	800	9000	1000		9000	900	0.5	0.3175	8100	675	900	90	9000	720	9000	720	9000	900		9000	900	0.75	0.3175	8100	675	900	90	9000	720	9000	720	9000	900		9000	800	0.5	0.3175	8100	600	900	80	9000	640	9000	640	9000	800
SD06A (N2LXD3.10)	flat end downcut	3.175	3.175		2	10	Nano Blue	Product Link		9000	1000	1	0.3175	8100	750	900	100	9000	800	9000	800	9000	1000		9000	900	0.5	0.3175	8100	675	900	90	9000	720	9000	720	9000	900		9000	900	0.75	0.3175	8100	675	900	90	9000	720	9000	720	9000	900		9000	800	0.5	0.3175	8100	600	900	80	9000	640	9000	640	9000	800
SD06A (N2LXD3.12)	flat end downcut	3.175	3.175		2	12	Nano Blue	Product Link		9000	1000	1	0.3175	8100	750	900	100	9000	800	9000	800	9000	1000		9000	900	0.5	0.3175	8100	675	900	90	9000	720	9000	720	9000	900		9000	900	0.75	0.3175	8100	675	900	90	9000	720	9000	720	9000	900		9000	800	0.5	0.3175	8100	600	900	80	9000	640	9000	640	9000	800
SD06A (N2LXD3.15)	flat end downcut	3.175	3.175		2	15	Nano Blue	Product Link		9000	1000	1	0.3175	8100	750	900	100	9000	800	9000	800	9000	1000		9000	900	0.5	0.3175	8100	675	900	90	9000	720	9000	720	9000	900		9000	900	0.75	0.3175	8100	675	900	90	9000	720	9000	720	9000	900		9000	800	0.5	0.3175	8100	600	900	80	9000	640	9000	640	9000	800
SD06A (N2LXD3.17)	flat end downcut	3.175	3.175		2	17	Nano Blue	Product Link		9000	1000	1	0.3175	8100	750	900	100	9000	800	9000	800	9000	1000		9000	900	0.5	0.3175	8100	675	900	90	9000	720	9000	720	9000	900		9000	900	0.75	0.3175	8100	675	900	90	9000	720	9000	720	9000	900		9000	800	0.5	0.3175	8100	600	900	80	9000	640	9000	640	9000	800
SD06A (N2LXD3.22)	flat end downcut	3.175	3.175		2	22	Nano Blue	Product Link		9000	1000	1	0.3175	8100	750	900	100	9000	800	9000	800	9000	1000		9000	900	0.5	0.3175	8100	675	900	90	9000	720	9000	720	9000	900		9000	900	0.75	0.3175	8100	675	900	90	9000	720	9000	720	9000	900		9000	800	0.5	0.3175	8100	600	900	80	9000	640	9000	640	9000	800
SN06A	flat end	6.35	5		3	15	Nano Blue	Product Link
SN06A	flat end	6.35	6		3	20	Nano Blue	Product Link
SR03A	flat end straight	6.35	1.58		1	8		Product Link		9000	350	0.75	0.158	8100	263	9000	140	9000	280	9000	280	9000	350		9000	300	0.5	0.158	8100	225	9000	120	9000	240	9000	240	9000	300		9000	300	0.5	0.158	8100	225	9000	120	9000	240	9000	240	9000	300		9000	250	0.25	0.158	8100	187.5	9000	100	9000	200	9000	200	9000	250
SR03A	flat end straight	6.35	3.175		1	12		Product Link		9000	650	1	0.3175	8100	488	9000	325	9000	488	9000	585	7200	488		9000	400	0.5	0.3175	8100	300	9000	200	9000	300	9000	360	7200	300		9000	575	0.75	0.3175	8100	431.25	9000	287.5	9000	431.25	9000	517.5	7200	431.25		9000	300	0.25	0.3175	8100	225	9000	150	9000	225	9000	270	7200	225
SR03A	flat end straight	6.35	3.175		2	12		Product Link		9000	1000	1	0.3175	8100	750	9000	500	9000	750	9000	900	7200	750		9000	550	1	0.3175	8100	412.5	9000	275	9000	412.5	9000	495	7200	412.5		9000	1000	1	0.3175	8100	750	9000	500	9000	750	9000	900	7200	750		9000	420	1	0.3175	8100	315	9000	210	9000	315	9000	378	7200	315
SR05A	flat end straight	6.35	6.35		2	24	Nano Blue	Product Link		9000	950	0.75	0.635	8100	713	9000	475	9000	713	9000	855	7200	713		9000	650	0.25	0.635	8100	487.5	9000	325	9000	487.5	9000	585	7200	487.5		9000	875	0.5	0.635	8100	656.25	9000	437.5	9000	656.25	9000	787.5	7200	656.25		9000	500	0.25	0.635	8100	375	9000	250	9000	375	9000	450	7200	375
SR10A	flat end straight	3.175	3.175		2	17	Nano Blue	Product Link		9000	1000	0.75	0.3175	8100	750	9000	500	9000	750	9000	900	7200	750		9000	450	0.25	0.3175	8100	337.5	9000	225	9000	337.5	9000	405	7200	337.5		9000	725	0.5	0.3175	8100	543.75	9000	362.5	9000	543.75	9000	652.5	7200	543.75		9000	400	0.25	0.3175	8100	300	9000	200	9000	300	9000	360	7200	300
SS05A	fishtail	6.35	3.175		2	12.7	Nano Blue	Product Link		9000	1000	1	0.7938	8100	750	9000	500	9000	750	9000	900	7200	750		9000	900	0.75	0.7938	8100	675	9000	450	9000	675	9000	810	7200	675		9000	1000	0.75	0.7938	8100	750	9000	500	9000	750	9000	900	7200	750		9000	850	0.5	0.7938	8100	637.5	9000	425	9000	637.5	9000	765	7200	637.5
SS05A	fishtail	6.35	6.35		2	25.4	Nano Blue	Product Link		9000	1000	1	1.5875	8100	750	9000	400	9000	800	9000	800	9000	1000		9000	900	0.75	1.5875	8100	675	9000	360	9000	720	9000	720	9000	900		9000	900	0.75	1.5875	8100	675	9000	360	9000	720	9000	720	9000	900		9000	850	0.5	1.5875	8100	637.5	9000	340	9000	680	9000	680	9000	850
SS05A	flat end	6.35	3.175		2	12.7	Nano Blue	Product Link		9000	1000	1	0.7938	8100	750	9000	400	9000	800	9000	800	9000	1000		9000	900	0.75	0.7938	8100	675	9000	360	9000	720	9000	720	9000	900		9000	1000	0.75	0.7938	8100	750	9000	400	9000	800	9000	800	9000	1000		9000	850	0.5	0.7938	8100	637.5	9000	340	9000	680	9000	680	9000	850
SS05A	flat end	6.35	6.35		2	25.4	Nano Blue	Product Link		9000	1000	1	1.5875	8100	750	9000	400	9000	800	9000	800	9000	1000		9000	900	0.75	1.5875	8100	675	9000	360	9000	720	9000	720	9000	900		9000	900	0.75	1.5875	8100	675	9000	360	9000	720	9000	720	9000	900		9000	500	0.5	1.5875	8100	375	9000	200	9000	400	9000	400	9000	500
SS05A	o flute	6.35	6.35		1	25.4	Nano Blue	Product Link		9000	1000	1	1.27	8100	750	9000	400	9000	800	9000	800	9000	1000		9000	1000	1	1.27	8100	750	9000	400	9000	800	9000	800	9000	1000		9000	1000	0.75	1.27	8100	750	9000	400	9000	800	9000	800	9000	1000		9000	650	0.5	1.27	8100	487.5	9000	260	9000	520	9000	520	9000	650
SU05A	flat end	6.35	6.35		1	12	Nano Blue	Product Link		9000	1000	1	1.5875	8100	750	9000	400	9000	800	9000	800	9000	1000		9000	700	0.75	1.5875	8100	525	9000	280	9000	560	9000	560	9000	700		9000	900	0.75	1.5875	8100	675	9000	360	9000	720	9000	720	9000	900		9000	600	0.5	1.5875	8100	450	9000	240	9000	480	9000	480	9000	600
SU05A	flat end	6.35	6.35		1	15	Nano Blue	Product Link		9000	1000	1	1.5875	8100	750	9000	400	9000	800	9000	800	9000	1000		9000	700	0.75	1.5875	8100	525	9000	280	9000	560	9000	560	9000	700		9000	900	0.75	1.5875	8100	675	9000	360	9000	720	9000	720	9000	900		9000	600	0.5	1.5875	8100	450	9000	240	9000	480	9000	480	9000	600
SU05A	flat end	6.35	6.35		1	17	Nano Blue	Product Link		9000	1000	1	1.5875	8100	750	9000	400	9000	800	9000	800	9000	1000		9000	700	0.75	1.5875	8100	525	9000	280	9000	560	9000	560	9000	700		9000	900	0.75	1.5875	8100	675	9000	360	9000	720	9000	720	9000	900		9000	600	0.5	1.5875	8100	450	9000	240	9000	480	9000	480	9000	600
SU05A	flat end	6.35	6.35		1	22	Nano Blue	Product Link		9000	1000	1	1.5875	8100	750	9000	400	9000	800	9000	800	9000	1000		9000	700	0.75	1.5875	8100	525	9000	280	9000	560	9000	560	9000	700		9000	900	0.75	1.5875	8100	675	9000	360	9000	720	9000	720	9000	900		9000	600	0.5	1.5875	8100	450	9000	240	9000	480	9000	480	9000	600
SU05A	flat end	6.35	6.35		1	25	Nano Blue	Product Link		9000	1000	1	1.5875	8100	750	9000	400	9000	800	9000	800	9000	1000		9000	700	0.75	1.5875	8100	525	9000	280	9000	560	9000	560	9000	700		9000	900	0.75	1.5875	8100	675	9000	360	9000	720	9000	720	9000	900		9000	600	0.5	1.5875	8100	450	9000	240	9000	480	9000	480	9000	600
TB04A	ball nose tapered	3.175	0.25		2	15	Nano Blue	Product Link					9000	300	0.125	0.0375	8100	225	9000	120	9000	240	9000	240	9000	300					9000	210	0.125	0.0375	8100	157.5	9000	84	9000	168	9000	168	9000	210
TB04B	ball nose tapered	6.35	0.5		2	20	Nano Blue	Product Link					9000	550	0.25	0.075	8100	412.5	9000	275	9000	412.5	9000	495	7200	550					9000	400	0.25	0.075	8100	300	9000	200	9000	300	9000	360	7200	400		3000	600	0.1	0.075	2700	450	3000	300	3000	450	3000	540	2400	600
TB04B	ball nose tapered	6.35	1		2	20	Nano Blue	Product Link					9000	600	0.25	0.15	8100	450	9000	300	9000	450	9000	540	7200	600					9000	450	0.25	0.15	8100	337.5	9000	225	9000	337.5	9000	405	7200	450		3000	650	0.15	0.15	2700	487.5	3000	325	3000	487.5	3000	585	2400	650
TB04B	ball nose tapered	6.35	1.5		2	20	Nano Blue	Product Link					9000	650	0.25	0.225	8100	487.5	9000	325	9000	487.5	9000	585	7200	650					9000	500	0.25	0.225	8100	375	9000	250	9000	375	9000	450	7200	500		3000	700	0.25	0.225	2700	525	3000	350	3000	525	3000	630	2400	700
TB04B	ball nose tapered	6.35	2		2	20	Nano Blue	Product Link					9000	700	0.25	0.3	8100	525	9000	350	9000	525	9000	630	7200	700					9000	550	0.25	0.3	8100	412.5	9000	275	9000	412.5	9000	495	7200	550		3000	750	0.25	0.3	2700	562.5	3000	375	3000	562.5	3000	675	2400	750
TR10A	V 30° engraving triangular	3.175	3.175	0.1	3	5.75		Product Link					9000	425	0.5	0.01	8100	318.75	9000	212.5	9000	318.75	9000	382.5	7200	425					9000	400	0.25	0.01	8100	300	9000	200	9000	300	9000	360	7200	400		3500	150	0.2	0.01	3150	112.5	3500	75	3500	112.5	3500	135	2800	150
TR10B	V 60° engraving triangular	3.175	3.175	0.1	3	2.6		Product Link					9000	400	0.5	0.01	8100	300	9000	200	9000	200	9000	360	9000	400					9000	350	0.25	0.01	8100	262.5	9000	175	9000	175	9000	315	9000	350		3500	140	0.2	0.01	3150	105	3500	70	3500	70	3500	126	3500	140
TR10C	V 90° engraving triangular	3.175	3.175	0.1	3	1.5		Product Link					9000	375	0.5	0.01	8100	281.25	9000	187.5	9000	187.5	9000	337.5	9000	375					9000	340	0.25	0.01	8100	255	9000	170	9000	170	9000	306	9000	340		3500	135	0.2	0.01	3150	101.25	3500	67.5	3500	67.5	3500	121.5	3500	135
VE10A	V 30° groove	3.175	3.175	0.1	2	17		Product Link					9000	350	1	0.3175	8100	262.5	9000	175	9000	175	9000	315	9000	350					9000	260	0.75	0.3175	8100	195	9000	130	9000	130	9000	234	9000	260
VE10B	V 30° groove	3.175	3.175	0.1	2	17		Product Link					9000	350	1	0.3175	8100	262.5	9000	175	9000	175	9000	315	9000	350					9000	260	0.75	0.3175	8100	195	9000	130	9000	130	9000	234	9000	260
VE10C	V 30° groove	3.175	3.175	0.1	2	17		Product Link					9000	350	1	0.3175	8100	262.5	9000	175	9000	175	9000	315	9000	350					9000	260	0.75	0.3175	8100	195	9000	130	9000	130	9000	234	9000	260
VG03A	V 60° groove	6.35	12.7	0	2	17		Product Link					9000	550	0.25	1.27	8100	412.5	9000	275	9000	275	9000	495	9000	550					9000	450	0.25	1.27	8100	337.5	9000	225	9000	225	9000	405	9000	450
VG03A	V 90° groove	6	10	0	2	12		Product Link					9000	520	0.25	1	8100	390	9000	260	9000	260	9000	468	9000	520					9000	425	0.25	1	8100	318.75	9000	212.5	9000	212.5	9000	382.5	9000	425
VG03A	V 90° groove	6.35	12.7	0	2	12		Product Link					9000	520	0.25	1.27	8100	390	9000	260	9000	260	9000	468	9000	520					9000	425	0.25	1.27	8100	318.75	9000	212.5	9000	212.5	9000	382.5	9000	425
VG05A	V 120° groove	6	22	0	2	6.351		Product Link					9000	810	1	2.2	8100	607.5	9000	405	9000	405	9000	729	9000	810					9000	660	0.75	2.2	8100	495	9000	330	9000	330	9000	594	9000	660
VG05A	V 150° groove	6	32	0	2	4.287		Product Link					9000	750	1	3.2	8100	562.5	9000	375	9000	375	9000	675	9000	750					9000	620	0.75	3.2	8100	465	9000	310	9000	310	9000	558	9000	620
VG05A	V 60° groove	6	16	0	2	13.856		Product Link					9000	820	1	1.6	8100	615	9000	410	9000	410	9000	738	9000	820					9000	675	0.75	1.6	8100	506.25	9000	337.5	9000	337.5	9000	607.5	9000	675
VG05A	V 60° groove	6	32	0	2	28		Product Link					9000	750	1	3.2	8100	562.5	9000	375	9000	375	9000	675	9000	750					9000	620	0.75	3.2	8100	465	9000	310	9000	310	9000	558	9000	620
VG05A	V 90° groove	6	22	0	2	11		Product Link					9000	810	1	2.2	8100	607.5	9000	405	9000	405	9000	729	9000	810					9000	660	0.75	2.2	8100	495	9000	330	9000	330	9000	594	9000	660
VG05B (NLJ3.2001)	V 20° groove	3.175	3.175	0.1	1	10	Nano Blue	Product Link					9000	185	0.5	0.3175	8100	138.75	9000	92.5	9000	92.5	9000	166.5	9000	185					9000	165	0.5	0.3175	8100	123.75	9000	82.5	9000	82.5	9000	148.5	9000	165		3000	100	0.1	0.3175	2700	75	3000	50	3000	50	3000	90	3000	100
VG05B (NLJ3.3001)	V 30° groove	3.175	3.175	0.1	1	8	Nano Blue	Product Link					9000	185	0.5	0.3175	8100	138.75	9000	92.5	9000	92.5	9000	166.5	9000	185					9000	165	0.5	0.3175	8100	123.75	9000	82.5	9000	82.5	9000	148.5	9000	165		3000	100	0.1	0.3175	2700	75	3000	50	3000	50	3000	90	3000	100
VG05B (NLJ3.4502)	V 45° groove	3.175	3.175	0.2	1	8	Nano Blue	Product Link					9000	165	0.5	0.3175	8100	123.75	9000	82.5	9000	82.5	9000	148.5	9000	165					9000	150	0.5	0.3175	8100	112.5	9000	75	9000	75	9000	135	9000	150		3000	75	0.2	0.3175	2700	56.25	3000	37.5	3000	37.5	3000	67.5	3000	75
VG05B (NLJ3.6001)	V 60° groove	3.175	3.175	0.1	1	7	Nano Blue	Product Link					9000	165	0.5	0.3175	8100	123.75	9000	82.5	9000	82.5	9000	148.5	9000	165					9000	150	0.5	0.3175	8100	112.5	9000	75	9000	75	9000	135	9000	150		3000	80	0.2	0.3175	2700	60	3000	40	3000	40	3000	72	3000	80
VG05B (NLJ3.6002)	V 60° groove	3.175	3.175	0.2	1	9	Nano Blue	Product Link					9000	165	0.5	0.3175	8100	123.75	9000	82.5	9000	82.5	9000	148.5	9000	165					9000	150	0.5	0.3175	8100	112.5	9000	75	9000	75	9000	135	9000	150		3000	80	0.2	0.3175	2700	60	3000	40	3000	40	3000	72	3000	80
VR06A	ball nose groove	6.35	6.35		2	12.7		Product Link					9000	1000	1	0.9525	8100	750	9000	500	9000	500	9000	900	9000	1000					9000	1000	0.75	0.9525	8100	750	9000	500	9000	500	9000	900	9000	1000
VR06A	ball nose groove	6.35	9.525		2	20		Product Link					9000	1000	1	1.4288	8100	750	9000	500	9000	750	9000	900	7200	1000					9000	1000	0.75	1.4288	8100	750	9000	500	9000	750	9000	900	7200	1000
VR06A	ball nose groove	6.35	12.7		2	20		Product Link					9000	1000	1	1.905	8100	750	9000	500	9000	750	9000	900	7200	1000					9000	1000	0.75	1.905	8100	750	9000	500	9000	750	9000	900	7200	1000
VR06A	V 90° groove	6.35	6.35	0	2	6.35		Product Link					9000	1000	1	0.635	8100	750	9000	500	9000	750	9000	900	7200	1000					9000	1000	0.75	0.635	8100	750	9000	500	9000	750	9000	900	7200	1000
VR06A	V 90° groove	6.35	9.525	0	2	9.525		Product Link					9000	1000	1	0.9525	8100	750	9000	500	9000	500	9000	900	9000	1000					9000	1000	0.75	0.9525	8100	750	9000	500	9000	500	9000	900	9000	1000
VR06A	V 90° groove	6.35	12.7	0	2	12.7		Product Link					9000	1000	1	1.27	8100	750	9000	500	9000	500	9000	900	9000	1000					9000	1000	0.75	1.27	8100	750	9000	500	9000	500	9000	900	9000	1000
WC04A	V 15° engraving	6.35	5	0.2	2	17.5	Nano Blue	Product Link					9000	500	0.25	0.02	8100	375	9000	250	9000	250	9000	450	9000	500					9000	400	0.25	0.02	8100	300	9000	200	9000	200	9000	360	9000	400
WC04A	V 20° engraving	6.35	6.15	0.2	2	17	Nano Blue	Product Link					9000	500	0.25	0.02	8100	375	9000	250	9000	250	9000	450	9000	500					9000	400	0.25	0.02	8100	300	9000	200	9000	200	9000	360	9000	400
WC04A	V 60° groove	6.35	6.35	0.2	2	14	Nano Blue	Product Link					9000	550	0.25	0.635	8100	412.5	9000	275	9000	275	9000	495	9000	550					9000	450	0.25	0.635	8100	337.5	9000	225	9000	225	9000	405	9000	450
WC04A	V 90° groove	6.35	6.35	0.2	2	13	Nano Blue	Product Link					9000	520	0.25	0.635	8100	390	9000	260	9000	260	9000	468	9000	520					9000	425	0.25	0.635	8100	318.75	9000	212.5	9000	212.5	9000	382.5	9000	425