## Sheet1
Complete "inches" Bit table with all SainSmart Genmitsu bits and speed and feed values | [9 empty] | V6.0 December 2022. |  |  | By Graham Bland
Max and Min RPM
Grbl has a Maximum RPM parameter ($30) which it uses to take the requested Spindle RPM and calculate the PWM value to use in powering the Spindle Motor. There is no feedback, in other words Grbl assumes that the Spindle motor is rotating at the requested speed. To use the Speeds given here this parameter MUST be set to the maximum RPM of the specific motor being used. A 775 motor can be expected to reach 9,000 RPM, the 300W motor can reach 12,000 RPM, a large difference. Each motor also has a mimimum practical RPM ($31) the slowest it can turn. If these parameters are set incorrectly then the values here are meaningless.
Aims and Disclaimer
The speed and feed figures try and take into account 4 things, the router you are using and it's capabilities, the material being used, the operation being performed and the bit itself.
I have tried to set the values on the conservative side, however there are no guarantees, all materials are different, there are hundreds of different softwoods and hardwoods. Are you cutting across the grain with it or possibly on the end grain? and does it have any knots, softwood can go to hardwood in an instant if you are cutting through knots. Acrylic also encompasses many different types and compositions, Aluminium has hundreds of possible grades copper and brass also...
I accept no responsibility for any problems encountered in using these definitions, speeds and feeds! Start slow and make test cuts if you are unsure.
If you have any feedback on the values that gave you the best results please send me the details, I need: Bit used, Material used, operation (roughing or finishing), machine and spindle motor used as well as all your speed and feed parameters. Ideally these should be posted on the Facebook SainSmart Genmitsu CNC Users Group with Graham Bland tagged in the post.
If speeds and feeds are not posted here for a material and operation then I do not think it is the best bit to use, not that it will not work.
| Machine Type | Max_RPM ($30) |  | Min_RPM ($31) |  | Max_Feed XY (mm/min) |  | Spindle Power (w)
Speeds and Feeds for: | 3018 | 9000 |  | 1000 |  | 1200 |  | 65 | Material |  | Operation | [11 empty] | Material |  | Operation | [11 empty] | Material |  | Operation | [11 empty] | Material |  | Operation | [11 empty] | Material |  | Operation
[9 empty] | Softwood |  | Roughing | [11 empty] | Softwood |  | Finishing | [11 empty] | Hardwood |  | Roughing | [11 empty] | Hardwood |  | Finishing | [11 empty] | Acrylic |  | Finishing
Product ID | Description | Shaft Dia in | Bit Dia in | Tip Dia in | Flutes | Flute Len in | Coating | Link | SPEED RPM | FEED in/ min | Step down in | Stepover in | Ramp Speed RPM | Ramp Feed in/min | Plunge Speed RPM | Plunge Feed in/min | Lead In Speed RPM | Lead in Feed in/min | Lead Out Speed RPM | Lead out Feed in/min | Retract Speed RPM | Retract Feed in/min | SPEED RPM | FEED in/ min | Step down in | Step over in | Ramp Speed RPM | Ramp Feed in/min | Plunge Speed RPM | Plunge Feed in/min | Lead In Speed RPM | Lead in Feed in/min | Lead Out Speed RPM | Lead out Feed in/min | Retract Speed RPM | Retract Feed in/min | SPEED RPM | FEED in/ min | Step down in | Step over in | Ramp Speed RPM | Ramp Feed in/min | Plunge Speed RPM | Plunge Feed in/min | Lead In Speed RPM | Lead in Feed in/min | Lead Out Speed RPM | Lead out Feed in/min | Retract Speed RPM | Retract Feed in/min | SPEED RPM | FEED in/ min | Step down in | Step over in | Ramp Speed RPM | Ramp Feed in/min | Plunge Speed RPM | Plunge Feed in/min | Lead In Speed RPM | Lead in Feed in/min | Lead Out Speed RPM | Lead out Feed in/min | Retract Speed RPM | Retract Feed in/min | SPEED RPM | FEED in/ min | Step down in | Step over in | Ramp Speed RPM | Ramp Feed in/min | Plunge Speed RPM | Plunge Feed in/min | Lead In Speed RPM | Lead in Feed in/min | Lead Out Speed RPM | Lead out Feed in/min | Retract Speed RPM | Retract Feed in/min
70C08 | flat end corncob | 0.125 | 0.0394 |  | 2 | 0.2362 | Nano Blue | Product Link | 9000 | 18.8976 | 0.0098 | 0.0098 | 8100 | 14.1732 | 9000 | 7.559 | 9000 | 15.1181 | 9000 | 15.1181 | 9000 | 18.8976 | [14 empty] | 9000 | 17.5197 | 0.0079 | 0.0098 | 8100 | 13.1398 | 9000 | 7.0079 | 9000 | 14.0158 | 9000 | 14.0158 | 9000 | 17.5197
70C08 | flat end corncob | 0.125 | 0.0472 |  | 2 | 0.2756 | Nano Blue | Product Link | 9000 | 19.0945 | 0.0098 | 0.0118 | 8100 | 14.3209 | 9000 | 7.6378 | 9000 | 15.2756 | 9000 | 15.2756 | 9000 | 19.0945 | [14 empty] | 9000 | 19.0945 | 0.0079 | 0.0118 | 8100 | 14.3209 | 9000 | 7.6378 | 9000 | 15.2756 | 9000 | 15.2756 | 9000 | 19.0945
70C08 | flat end corncob | 0.125 | 0.0551 |  | 2 | 0.315 | Nano Blue | Product Link | 9000 | 23.0315 | 0.0098 | 0.0138 | 8100 | 17.2736 | 9000 | 9.2126 | 9000 | 18.4252 | 9000 | 18.4252 | 9000 | 23.0315 | [14 empty] | 9000 | 22.8346 | 0.0079 | 0.0138 | 8100 | 17.1259 | 9000 | 9.1338 | 9000 | 18.2677 | 9000 | 18.2677 | 9000 | 22.8346
70C08 | flat end corncob | 0.125 | 0.063 |  | 2 | 0.315 | Nano Blue | Product Link | 9000 | 25.5906 | 0.0118 | 0.0157 | 8100 | 19.1929 | 9000 | 10.2362 | 9000 | 20.4725 | 9000 | 20.4725 | 9000 | 25.5906 | [14 empty] | 9000 | 24.4094 | 0.0098 | 0.0157 | 8100 | 18.3071 | 9000 | 9.7638 | 9000 | 19.5275 | 9000 | 19.5275 | 9000 | 24.4094
70C08 | flat end corncob | 0.125 | 0.0709 |  | 2 | 0.315 | Nano Blue | Product Link | 9000 | 27.5591 | 0.0197 | 0.0177 | 8100 | 20.6693 | 9000 | 11.0236 | 9000 | 22.0473 | 9000 | 22.0473 | 9000 | 27.5591 | [14 empty] | 9000 | 27.9528 | 0.0118 | 0.0177 | 8100 | 20.9646 | 9000 | 11.1811 | 9000 | 22.3622 | 9000 | 22.3622 | 9000 | 27.9528
70C08 | flat end corncob | 0.125 | 0.0787 |  | 2 | 0.315 | Nano Blue | Product Link | 9000 | 35.4331 | 0.0295 | 0.0197 | 8100 | 26.5748 | 9000 | 14.1732 | 9000 | 28.3465 | 9000 | 28.3465 | 9000 | 35.4331 | [14 empty] | 9000 | 35.0394 | 0.0197 | 0.0197 | 8100 | 26.2796 | 9000 | 14.0158 | 9000 | 28.0315 | 9000 | 28.0315 | 9000 | 35.0394
70C08 | flat end corncob | 0.125 | 0.0866 |  | 2 | 0.315 | Nano Blue | Product Link | 9000 | 39.3701 | 0.0295 | 0.0217 | 8100 | 29.5276 | 9000 | 15.748 | 9000 | 31.4961 | 9000 | 31.4961 | 9000 | 39.3701 | [14 empty] | 9000 | 35.4331 | 0.0295 | 0.0217 | 8100 | 26.5748 | 9000 | 14.1732 | 9000 | 28.3465 | 9000 | 28.3465 | 9000 | 35.4331
70C08 | flat end corncob | 0.125 | 0.0945 |  | 2 | 0.315 | Nano Blue | Product Link | 9000 | 39.3701 | 0.0394 | 0.0236 | 8100 | 29.5276 | 9000 | 15.748 | 9000 | 31.4961 | 9000 | 31.4961 | 9000 | 39.3701 | [14 empty] | 9000 | 37.4016 | 0.0295 | 0.0236 | 8100 | 28.0512 | 9000 | 14.9606 | 9000 | 29.9213 | 9000 | 29.9213 | 9000 | 37.4016
70C08 | flat end corncob | 0.125 | 0.1181 |  | 2 | 0.3937 | Nano Blue | Product Link | 9000 | 39.3701 | 0.0394 | 0.0295 | 8100 | 29.5276 | 9000 | 15.748 | 9000 | 31.4961 | 9000 | 31.4961 | 9000 | 39.3701 | [14 empty] | 9000 | 39.3701 | 0.0295 | 0.0295 | 8100 | 29.5276 | 9000 | 15.748 | 9000 | 31.4961 | 9000 | 31.4961 | 9000 | 39.3701
70C15 | flat end corncob | 0.125 | 0.0591 |  | 2 | 0.315 | Nano Blue | Product Link | 9000 | 23.622 | 0.0098 | 0.0148 | 8100 | 17.7165 | 9000 | 9.4488 | 9000 | 18.8976 | 9000 | 18.8976 | 9000 | 23.622 | [14 empty] | 9000 | 23.622 | 0.0079 | 0.0148 | 8100 | 17.7165 | 9000 | 9.4488 | 9000 | 18.8976 | 9000 | 18.8976 | 9000 | 23.622
70C15 | flat end corncob | 0.125 | 0.063 |  | 2 | 0.315 | Nano Blue | Product Link | 9000 | 25.5906 | 0.0118 | 0.0157 | 8100 | 19.1929 | 9000 | 10.2362 | 9000 | 20.4725 | 9000 | 20.4725 | 9000 | 25.5906 | [14 empty] | 9000 | 24.4094 | 0.0098 | 0.0157 | 8100 | 18.3071 | 9000 | 9.7638 | 9000 | 19.5275 | 9000 | 19.5275 | 9000 | 24.4094
70C15 | flat end corncob | 0.125 | 0.0669 |  | 2 | 0.315 | Nano Blue | Product Link | 9000 | 26.5748 | 0.0157 | 0.0167 | 8100 | 19.9311 | 9000 | 10.6299 | 9000 | 21.2598 | 9000 | 21.2598 | 9000 | 26.5748 | [14 empty] | 9000 | 25.5906 | 0.0118 | 0.0167 | 8100 | 19.1929 | 9000 | 10.2362 | 9000 | 20.4725 | 9000 | 20.4725 | 9000 | 25.5906
70C15 | flat end corncob | 0.125 | 0.0709 |  | 2 | 0.315 | Nano Blue | Product Link | 9000 | 27.5591 | 0.0197 | 0.0177 | 8100 | 20.6693 | 9000 | 11.0236 | 9000 | 22.0473 | 9000 | 22.0473 | 9000 | 27.5591 | [14 empty] | 9000 | 27.9528 | 0.0118 | 0.0177 | 8100 | 20.9646 | 9000 | 11.1811 | 9000 | 22.3622 | 9000 | 22.3622 | 9000 | 27.9528
70C15 | flat end corncob | 0.125 | 0.0787 |  | 2 | 0.315 | Nano Blue | Product Link | 9000 | 35.4331 | 0.0295 | 0.0197 | 8100 | 26.5748 | 9000 | 14.1732 | 9000 | 28.3465 | 9000 | 28.3465 | 9000 | 35.4331 | [14 empty] | 9000 | 35.0394 | 0.0197 | 0.0197 | 8100 | 26.2796 | 9000 | 14.0158 | 9000 | 28.0315 | 9000 | 28.0315 | 9000 | 35.0394
70C15 | flat end corncob | 0.125 | 0.0866 |  | 2 | 0.315 | Nano Blue | Product Link | 9000 | 39.3701 | 0.0295 | 0.0217 | 8100 | 29.5276 | 9000 | 15.748 | 9000 | 31.4961 | 9000 | 31.4961 | 9000 | 39.3701 | [14 empty] | 9000 | 35.4331 | 0.0295 | 0.0217 | 8100 | 26.5748 | 9000 | 14.1732 | 9000 | 28.3465 | 9000 | 28.3465 | 9000 | 35.4331
70C15 | flat end corncob | 0.125 | 0.0945 |  | 2 | 0.315 | Nano Blue | Product Link | 9000 | 39.3701 | 0.0394 | 0.0236 | 8100 | 29.5276 | 9000 | 15.748 | 9000 | 31.4961 | 9000 | 31.4961 | 9000 | 39.3701 | [14 empty] | 9000 | 37.4016 | 0.0295 | 0.0236 | 8100 | 28.0512 | 9000 | 14.9606 | 9000 | 29.9213 | 9000 | 29.9213 | 9000 | 37.4016
70C15 | flat end corncob | 0.125 | 0.0984 |  | 2 | 0.315 | Nano Blue | Product Link | 9000 | 39.3701 | 0.0394 | 0.0246 | 8100 | 29.5276 | 9000 | 15.748 | 9000 | 31.4961 | 9000 | 31.4961 | 9000 | 39.3701 | [14 empty] | 9000 | 38.3858 | 0.0295 | 0.0246 | 8100 | 28.7894 | 9000 | 15.3543 | 9000 | 30.7086 | 9000 | 30.7086 | 9000 | 38.3858
70C15 | flat end corncob | 0.125 | 0.1181 |  | 2 | 0.3543 | Nano Blue | Product Link | 9000 | 39.3701 | 0.0394 | 0.0295 | 8100 | 29.5276 | 9000 | 15.748 | 9000 | 31.4961 | 9000 | 31.4961 | 9000 | 39.3701 | [14 empty] | 9000 | 39.3701 | 0.0295 | 0.0295 | 8100 | 29.5276 | 9000 | 15.748 | 9000 | 31.4961 | 9000 | 31.4961 | 9000 | 39.3701
70C15 | flat end corncob | 0.125 | 0.125 |  | 2 | 0.3937 | Nano Blue | Product Link | 9000 | 41.3386 | 0.0394 | 0.0313 | 8100 | 31.0039 | 9000 | 16.5354 | 9000 | 33.0709 | 9000 | 33.0709 | 9000 | 41.3386 | [14 empty] | 9000 | 40.1575 | 0.0295 | 0.0313 | 8100 | 30.1181 | 9000 | 16.063 | 9000 | 32.126 | 9000 | 32.126 | 9000 | 40.1575
70SB17 | ball nose | 0.125 | 0.125 |  | 2 | 0.6693 | Nano Blue | Product Link | [14 empty] | 9000 | 39.3701 | 0.0098 | 0.0188 | 8100 | 29.5276 | 9000 | 15.748 | 9000 | 31.4961 | 9000 | 31.4961 | 9000 | 39.3701 | [14 empty] | 9000 | 33.4646 | 0.0098 | 0.0188 | 8100 | 25.0984 | 9000 | 13.3858 | 9000 | 26.7717 | 9000 | 26.7717 | 9000 | 33.4646 | 3500 | 6.8898 | 0.0098 | 0.0188 | 3150 | 5.1673 | 3500 | 2.7559 | 3500 | 5.5118 | 3500 | 5.5118 | 3500 | 6.8898
70SF17 | flat end | 0.125 | 0.125 |  | 2 | 0.6299 | Nano Blue | Product Link | 9000 | 39.3701 | 0.0394 | 0.0313 | 8100 | 29.5276 | 9000 | 19.6851 | 9000 | 29.5276 | 9000 | 35.4331 | 7200 | 39.3701 | 9000 | 19.685 | 0.0098 | 0.0313 | 8100 | 14.7637 | 9000 | 9.8425 | 9000 | 14.7637 | 9000 | 17.7165 | 7200 | 19.685 | 9000 | 31.4961 | 0.0394 | 0.0313 | 8100 | 23.6221 | 9000 | 15.748 | 9000 | 23.6221 | 9000 | 28.3465 | 7200 | 31.4961 | 9000 | 16.1417 | 0.0098 | 0.0313 | 8100 | 12.1063 | 9000 | 8.0709 | 9000 | 12.1063 | 9000 | 14.5275 | 7200 | 16.1417
70SS17 | flat end | 0.125 | 0.125 |  | 1 | 0.6693 | Nano Blue | Product Link | 9000 | 39.3701 | 0.0394 | 0.0313 | 8100 | 29.5276 | 9000 | 15.748 | 9000 | 31.4961 | 9000 | 31.4961 | 9000 | 39.3701 | 9000 | 19.685 | 0.0098 | 0.0313 | 8100 | 14.7637 | 9000 | 7.874 | 9000 | 15.748 | 9000 | 15.748 | 9000 | 19.685 | 9000 | 31.4961 | 0.0394 | 0.0313 | 8100 | 23.6221 | 9000 | 12.5984 | 9000 | 25.1969 | 9000 | 25.1969 | 9000 | 31.4961 | 9000 | 16.1417 | 0.0098 | 0.0313 | 8100 | 12.1063 | 9000 | 6.4567 | 9000 | 12.9134 | 9000 | 12.9134 | 9000 | 16.1417 | 3000 | 4.5276 | 0.0394 | 0.0313 | 2700 | 3.3957 | 3000 | 1.811 | 3000 | 3.6221 | 3000 | 3.6221 | 3000 | 4.5276
70V15 | V 15° engraving | 0.125 | 0.125 | 0.0039 | 1 | 0.4528 | Nano Blue | Product Link | [14 empty] | 9000 | 7.2835 | 0.0197 | 0.0004 | 8100 | 5.4626 | 9000 | 2.9134 | 9000 | 5.8268 | 9000 | 5.8268 | 9000 | 7.2835 | [14 empty] | 9000 | 6.4961 | 0.0197 | 0.0004 | 8100 | 4.8721 | 9000 | 2.5984 | 9000 | 5.1969 | 9000 | 5.1969 | 9000 | 6.4961 | 3000 | 3.937 | 0.0039 | 0.0004 | 2700 | 2.9527 | 3000 | 1.5748 | 3000 | 3.1496 | 3000 | 3.1496 | 3000 | 3.937
70V20 | V 20° engraving | 0.125 | 0.125 | 0.0039 | 1 | 0.3445 | Nano Blue | Product Link | [14 empty] | 9000 | 7.2835 | 0.0197 | 0.0004 | 8100 | 5.4626 | 9000 | 3.6418 | 9000 | 3.6418 | 9000 | 6.5552 | 9000 | 7.2835 | [14 empty] | 9000 | 6.4961 | 0.0197 | 0.0004 | 8100 | 4.8721 | 9000 | 3.2481 | 9000 | 3.2481 | 9000 | 5.8465 | 9000 | 6.4961 | 3000 | 3.937 | 0.0039 | 0.0004 | 2700 | 2.9527 | 3000 | 1.9685 | 3000 | 1.9685 | 3000 | 3.5433 | 3000 | 3.937
70V30 | V 30° engraving | 0.125 | 0.125 | 0.0039 | 1 | 0.2362 | Nano Blue | Product Link | [14 empty] | 9000 | 7.2835 | 0.0197 | 0.0004 | 8100 | 5.4626 | 9000 | 3.6418 | 9000 | 3.6418 | 9000 | 6.5552 | 9000 | 7.2835 | [14 empty] | 9000 | 6.4961 | 0.0197 | 0.0004 | 8100 | 4.8721 | 9000 | 3.2481 | 9000 | 3.2481 | 9000 | 5.8465 | 9000 | 6.4961 | 3000 | 3.937 | 0.0039 | 0.0004 | 2700 | 2.9527 | 3000 | 1.9685 | 3000 | 1.9685 | 3000 | 3.5433 | 3000 | 3.937
BN10A | ball nose | 0.125 | 0.0315 |  | 2 | 0.2362 | Nano Blue | Product Link | [14 empty] | 9000 | 4.3307 | 0.0079 | 0.0047 | 8100 | 3.248 | 9000 | 2.1654 | 9000 | 2.1654 | 9000 | 3.8976 | 9000 | 4.3307 | [14 empty] | 9000 | 3.7402 | 0.0079 | 0.0047 | 8100 | 2.8052 | 9000 | 1.8701 | 9000 | 1.8701 | 9000 | 3.3662 | 9000 | 3.7402 | 3000 | 2.9528 | 0.0079 | 0.0047 | 2700 | 2.2146 | 3000 | 1.4764 | 3000 | 1.4764 | 3000 | 2.6575 | 3000 | 2.9528
BN10A | ball nose | 0.125 | 0.0394 |  | 2 | 0.2362 | Nano Blue | Product Link | [14 empty] | 9000 | 4.9213 | 0.0098 | 0.0059 | 8100 | 3.691 | 9000 | 2.4606 | 9000 | 3.691 | 9000 | 4.4292 | 7200 | 4.9213 | [14 empty] | 9000 | 4.1339 | 0.0079 | 0.0059 | 8100 | 3.1004 | 9000 | 2.0669 | 9000 | 3.1004 | 9000 | 3.7205 | 7200 | 4.1339 | 3000 | 3.1496 | 0.0079 | 0.0059 | 2700 | 2.3622 | 3000 | 1.5748 | 3000 | 2.3622 | 3000 | 2.8346 | 2400 | 3.1496
BN10A | ball nose | 0.125 | 0.0591 |  | 2 | 0.315 | Nano Blue | Product Link | [14 empty] | 9000 | 6.8898 | 0.0098 | 0.0089 | 8100 | 5.1673 | 9000 | 3.4449 | 9000 | 5.1673 | 9000 | 6.2008 | 7200 | 6.8898 | [14 empty] | 9000 | 7.9921 | 0.0079 | 0.0089 | 8100 | 5.9941 | 9000 | 3.996 | 9000 | 5.9941 | 9000 | 7.1929 | 7200 | 7.9921 | 3000 | 3.7402 | 0.0079 | 0.0089 | 2700 | 2.8052 | 3000 | 1.8701 | 3000 | 2.8052 | 3000 | 3.3662 | 2400 | 3.7402
BN10A | ball nose | 0.125 | 0.0787 |  | 2 | 0.3937 | Nano Blue | Product Link | [14 empty] | 9000 | 23.622 | 0.0098 | 0.0118 | 8100 | 17.7165 | 9000 | 11.811 | 9000 | 17.7165 | 9000 | 21.2598 | 7200 | 23.622 | [14 empty] | 9000 | 17.7165 | 0.0079 | 0.0118 | 8100 | 13.2874 | 9000 | 8.8582 | 9000 | 13.2874 | 9000 | 15.9449 | 7200 | 17.7165 | 3000 | 8.6614 | 0.0079 | 0.0118 | 2700 | 6.4961 | 3000 | 4.3307 | 3000 | 6.4961 | 3000 | 7.7953 | 2400 | 8.6614
BN10A | ball nose | 0.125 | 0.0787 |  | 2 | 0.4724 | Nano Blue | Product Link | [14 empty] | 9000 | 23.4252 | 0.0098 | 0.0118 | 8100 | 17.5689 | 9000 | 11.7126 | 9000 | 17.5689 | 9000 | 21.0827 | 7200 | 23.4252 | [14 empty] | 9000 | 17.5197 | 0.0079 | 0.0118 | 8100 | 13.1398 | 9000 | 8.7599 | 9000 | 13.1398 | 9000 | 15.7677 | 7200 | 17.5197 | 3000 | 8.4646 | 0.0079 | 0.0118 | 2700 | 6.3485 | 3000 | 4.2323 | 3000 | 6.3485 | 3000 | 7.6181 | 2400 | 8.4646
BN10A | ball nose | 0.125 | 0.0787 |  | 2 | 0.5906 | Nano Blue | Product Link | [14 empty] | 9000 | 23.2283 | 0.0098 | 0.0118 | 8100 | 17.4212 | 9000 | 11.6142 | 9000 | 17.4212 | 9000 | 20.9055 | 7200 | 23.2283 | [14 empty] | 9000 | 17.3228 | 0.0079 | 0.0118 | 8100 | 12.9921 | 9000 | 8.6614 | 9000 | 12.9921 | 9000 | 15.5905 | 7200 | 17.3228 | 3000 | 8.2677 | 0.0079 | 0.0118 | 2700 | 6.2008 | 3000 | 4.1338 | 3000 | 6.2008 | 3000 | 7.4409 | 2400 | 8.2677
BN10A | ball nose | 0.125 | 0.0787 |  | 2 | 0.6693 | Nano Blue | Product Link | [14 empty] | 9000 | 22.8346 | 0.0098 | 0.0118 | 8100 | 17.1259 | 9000 | 11.4173 | 9000 | 17.1259 | 9000 | 20.5511 | 7200 | 22.8346 | [14 empty] | 9000 | 17.126 | 0.0079 | 0.0118 | 8100 | 12.8445 | 9000 | 8.563 | 9000 | 12.8445 | 9000 | 15.4134 | 7200 | 17.126 | 3000 | 8.0709 | 0.0079 | 0.0118 | 2700 | 6.0532 | 3000 | 4.0354 | 3000 | 6.0532 | 3000 | 7.2638 | 2400 | 8.0709
BN10A | ball nose | 0.125 | 0.0787 |  | 2 | 0.8661 | Nano Blue | Product Link | [14 empty] | 9000 | 22.6378 | 0.0098 | 0.0118 | 8100 | 16.9783 | 9000 | 11.3189 | 9000 | 16.9783 | 9000 | 20.374 | 7200 | 22.6378 | [14 empty] | 9000 | 16.9291 | 0.0098 | 0.0118 | 8100 | 12.6968 | 9000 | 8.4645 | 9000 | 12.6968 | 9000 | 15.2362 | 7200 | 16.9291 | 3000 | 7.874 | 0.0079 | 0.0118 | 2700 | 5.9055 | 3000 | 3.937 | 3000 | 5.9055 | 3000 | 7.0866 | 2400 | 7.874
BN10A | ball nose | 0.125 | 0.0984 |  | 2 | 0.4724 | Nano Blue | Product Link | [14 empty] | 9000 | 25.5906 | 0.0138 | 0.0148 | 8100 | 19.1929 | 9000 | 12.7953 | 9000 | 19.1929 | 9000 | 23.0315 | 7200 | 25.5906 | [14 empty] | 9000 | 21.6535 | 0.0098 | 0.0148 | 8100 | 16.2401 | 9000 | 10.8268 | 9000 | 16.2401 | 9000 | 19.4882 | 7200 | 21.6535 | 3000 | 9.4488 | 0.0079 | 0.0148 | 2700 | 7.0866 | 3000 | 4.7244 | 3000 | 7.0866 | 3000 | 8.5039 | 2400 | 9.4488
BN10A | ball nose | 0.125 | 0.0984 |  | 2 | 0.6693 | Nano Blue | Product Link | [14 empty] | 9000 | 24.6063 | 0.0138 | 0.0148 | 8100 | 18.4547 | 9000 | 12.3032 | 9000 | 18.4547 | 9000 | 22.1457 | 7200 | 24.6063 | [14 empty] | 9000 | 19.685 | 0.0098 | 0.0148 | 8100 | 14.7637 | 9000 | 9.8425 | 9000 | 14.7637 | 9000 | 17.7165 | 7200 | 19.685 | 3000 | 9.252 | 0.0079 | 0.0148 | 2700 | 6.939 | 3000 | 4.626 | 3000 | 6.939 | 3000 | 8.3268 | 2400 | 9.252
CS05A | flat end corncob | 0.25 | 0.25 |  | 8 | 0.8661 | Nano Blue | Product Link | 9000 | 39.3701 | 0.0394 | 0.0625 | 8100 | 29.5276 | 9000 | 19.6851 | 9000 | 29.5276 | 9000 | 35.4331 | 7200 | 39.3701 | [14 empty] | 9000 | 39.3701 | 0.0295 | 0.0625 | 8100 | 29.5276 | 9000 | 19.6851 | 9000 | 29.5276 | 9000 | 35.4331 | 7200 | 39.3701
CS05A | flat end corncob | 0.25 | 0.25 |  | 8 | 0.9843 | Nano Blue | Product Link | 9000 | 39.3701 | 0.0394 | 0.0625 | 8100 | 29.5276 | 9000 | 15.748 | 9000 | 31.4961 | 9000 | 31.4961 | 9000 | 39.3701 | [14 empty] | 9000 | 39.3701 | 0.0295 | 0.0625 | 8100 | 29.5276 | 9000 | 15.748 | 9000 | 31.4961 | 9000 | 31.4961 | 9000 | 39.3701
CS05A | flat end corncob | 0.25 | 0.25 |  | 8 | 1.2598 | Nano Blue | Product Link | 9000 | 39.3701 | 0.0394 | 0.0625 | 8100 | 29.5276 | 9000 | 15.748 | 9000 | 31.4961 | 9000 | 31.4961 | 9000 | 39.3701 | [14 empty] | 9000 | 39.3701 | 0.0295 | 0.0625 | 8100 | 29.5276 | 9000 | 15.748 | 9000 | 31.4961 | 9000 | 31.4961 | 9000 | 39.3701
CS05A | flat end corncob | 0.25 | 0.25 |  | 8 | 1.6535 | Nano Blue | Product Link | 9000 | 39.3701 | 0.0394 | 0.0625 | 8100 | 29.5276 | 9000 | 15.748 | 9000 | 31.4961 | 9000 | 31.4961 | 9000 | 39.3701 | [14 empty] | 9000 | 39.3701 | 0.0295 | 0.0625 | 8100 | 29.5276 | 9000 | 15.748 | 9000 | 31.4961 | 9000 | 31.4961 | 9000 | 39.3701
CS05A | flat end corncob | 0.25 | 0.25 |  | 8 | 2.0472 | Nano Blue | Product Link | 9000 | 39.3701 | 0.0394 | 0.0625 | 8100 | 29.5276 | 9000 | 15.748 | 9000 | 31.4961 | 9000 | 31.4961 | 9000 | 39.3701 | [14 empty] | 9000 | 39.3701 | 0.0295 | 0.0625 | 8100 | 29.5276 | 9000 | 15.748 | 9000 | 31.4961 | 9000 | 31.4961 | 9000 | 39.3701
EM03A | ball nose tapered | 0.125 | 0.0197 |  | 2 | 0.5906 | Chromatic | Product Link | [14 empty] | 9000 | 14.7638 | 0.0098 | 0.003 | 8100 | 11.0728 | 9000 | 5.9055 | 9000 | 11.811 | 9000 | 11.811 | 9000 | 14.7638 | [14 empty] | 9000 | 9.8425 | 0.0098 | 0.003 | 8100 | 7.3819 | 9000 | 3.937 | 9000 | 7.874 | 9000 | 7.874 | 9000 | 9.8425 | 3000 | 3.937 | 0.0039 | 0.003 | 2700 | 2.9527 | 3000 | 1.5748 | 3000 | 3.1496 | 3000 | 3.1496 | 3000 | 3.937
EM03A | V 10° engraving | 0.125 | 0.125 | 0.0039 | 1 | 0.689 | Chromatic | Product Link | [14 empty] | 9000 | 7.2835 | 0.0197 | 0.0004 | 8100 | 5.4626 | 9000 | 3.6418 | 9000 | 5.4626 | 9000 | 6.5552 | 7200 | 7.2835 | [14 empty] | 9000 | 6.4961 | 0.0197 | 0.0004 | 8100 | 4.8721 | 9000 | 3.2481 | 9000 | 4.8721 | 9000 | 5.8465 | 7200 | 6.4961 | 3000 | 3.937 | 0.0039 | 0.0004 | 2700 | 2.9527 | 3000 | 1.9685 | 3000 | 2.9527 | 3000 | 3.5433 | 2400 | 3.937
EM03A | V 20° engraving | 0.125 | 0.125 | 0.0079 | 1 | 0.3346 | Chromatic | Product Link | [14 empty] | 9000 | 7.2835 | 0.0197 | 0.0008 | 8100 | 5.4626 | 9000 | 3.6418 | 9000 | 3.6418 | 9000 | 6.5552 | 9000 | 7.2835 | [14 empty] | 9000 | 6.4961 | 0.0197 | 0.0008 | 8100 | 4.8721 | 9000 | 3.2481 | 9000 | 3.2481 | 9000 | 5.8465 | 9000 | 6.4961 | 3000 | 3.937 | 0.0039 | 0.0008 | 2700 | 2.9527 | 3000 | 1.9685 | 3000 | 1.9685 | 3000 | 3.5433 | 3000 | 3.937
EM05A | ball nose tapered | 0.25 | 0.0394 |  | 2 | 0.7874 | Nano Blue | Product Link | [14 empty] | 9000 | 23.622 | 0.0098 | 0.0059 | 8100 | 17.7165 | 9000 | 11.811 | 9000 | 11.811 | 9000 | 21.2598 | 9000 | 23.622 | [14 empty] | 9000 | 17.7165 | 0.0098 | 0.0059 | 8100 | 13.2874 | 9000 | 8.8582 | 9000 | 8.8582 | 9000 | 15.9449 | 9000 | 17.7165 | 3000 | 25.5906 | 0.0059 | 0.0059 | 2700 | 19.1929 | 3000 | 12.7953 | 3000 | 12.7953 | 3000 | 23.0315 | 3000 | 25.5906
EM05A | flat end roughing | 0.25 | 0.25 |  | 4 | 0.5906 | Nano Blue | Product Link | 9000 | 39.3701 | 0.0591 | 0.025 | 8100 | 29.5276 | 9000 | 19.6851 | 9000 | 29.5276 | 9000 | 35.4331 | 7200 | 39.3701 | [14 empty] | 9000 | 39.3701 | 0.0394 | 0.025 | 8100 | 29.5276 | 9000 | 19.6851 | 9000 | 29.5276 | 9000 | 35.4331 | 7200 | 39.3701
EM05A | V 60° groove | 0.25 | 0.25 | 0 | 2 | 0.3543 | Nano Blue | Product Link | [14 empty] | 9000 | 25.5906 | 0.0098 | 0.025 | 8100 | 19.1929 | 9000 | 10.2362 | 9000 | 20.4725 | 9000 | 20.4725 | 9000 | 25.5906 | [14 empty] | 9000 | 19.685 | 0.0098 | 0.025 | 8100 | 14.7637 | 9000 | 7.874 | 9000 | 15.748 | 9000 | 15.748 | 9000 | 19.685
EM05A (N1LXD3.17) | o flute downcut | 0.125 | 0.125 |  | 1 | 0.6693 | Nano Blue | Product Link | 9000 | 39.3701 | 0.0394 | 0.0125 | 8100 | 29.5276 | 9000 | 19.6851 | 9000 | 19.6851 | 9000 | 35.4331 | 9000 | 39.3701 | 9000 | 19.685 | 0.0295 | 0.0125 | 8100 | 14.7637 | 9000 | 9.8425 | 9000 | 9.8425 | 9000 | 17.7165 | 9000 | 19.685 | 9000 | 33.4646 | 0.0295 | 0.0125 | 8100 | 25.0984 | 9000 | 16.7323 | 9000 | 16.7323 | 9000 | 30.1181 | 9000 | 33.4646 | 9000 | 19.685 | 0.0197 | 0.0125 | 8100 | 14.7637 | 9000 | 9.8425 | 9000 | 9.8425 | 9000 | 17.7165 | 9000 | 19.685 | 9000 | 9.8425 | 0.0098 | 0.0125 | 8100 | 7.3819 | 9000 | 4.9212 | 9000 | 4.9212 | 9000 | 8.8582 | 9000 | 9.8425
EM05A (N2LXD3.17) | fishtail downcut | 0.125 | 0.125 |  | 2 | 0.6693 | Nano Blue | Product Link | 9000 | 39.3701 | 0.0394 | 0.0125 | 8100 | 9.8425 | 900 | 3.937 | 9000 | 19.6851 | 9000 | 35.4331 | 7200 | 19.6851 | 9000 | 31.4961 | 0.0295 | 0.0125 | 8100 | 7.874 | 900 | 3.1496 | 9000 | 15.748 | 9000 | 28.3465 | 7200 | 15.748 | 9000 | 31.4961 | 0.0295 | 0.0125 | 8100 | 7.874 | 900 | 3.1496 | 9000 | 15.748 | 9000 | 28.3465 | 7200 | 15.748 | 9000 | 23.622 | 0.0197 | 0.0125 | 8100 | 5.9055 | 900 | 2.3622 | 9000 | 11.811 | 9000 | 21.2598 | 7200 | 11.811
EM10A | ball nose tapered | 0.125 | 0.0098 |  | 2 | 0.6496 | Nano Blue | Product Link | [14 empty] | 9000 | 11.811 | 0.0049 | 0.0015 | 8100 | 2.9527 | 900 | 1.1811 | 9000 | 8.8582 | 9000 | 10.6299 | 7200 | 5.9055 | [14 empty] | 9000 | 8.2677 | 0.0049 | 0.0015 | 8100 | 2.0669 | 900 | 0.82677 | 9000 | 6.2008 | 9000 | 7.4409 | 7200 | 4.1338
EM10A | ball nose tapered | 0.125 | 0.0197 |  | 2 | 0.5906 | Nano Blue | Product Link | [14 empty] | 9000 | 14.7638 | 0.0098 | 0.003 | 8100 | 11.0728 | 9000 | 7.3819 | 9000 | 11.0728 | 9000 | 13.2874 | 7200 | 14.7638 | [14 empty] | 9000 | 9.8425 | 0.0098 | 0.003 | 8100 | 7.3819 | 9000 | 4.9212 | 9000 | 7.3819 | 9000 | 8.8582 | 7200 | 9.8425
EM10A | ball nose tapered | 0.125 | 0.0295 |  | 2 | 0.5906 | Nano Blue | Product Link | [14 empty] | 9000 | 19.685 | 0.0128 | 0.0044 | 8100 | 14.7637 | 9000 | 9.8425 | 9000 | 14.7637 | 9000 | 17.7165 | 7200 | 19.685 | [14 empty] | 9000 | 11.0236 | 0.0128 | 0.0044 | 8100 | 8.2677 | 9000 | 5.5118 | 9000 | 8.2677 | 9000 | 9.9212 | 7200 | 11.0236
EM10A | ball nose tapered | 0.125 | 0.0394 |  | 2 | 0.5906 | Nano Blue | Product Link | [14 empty] | 9000 | 25.5906 | 0.0197 | 0.0059 | 8100 | 19.1929 | 9000 | 12.7953 | 9000 | 19.1929 | 9000 | 23.0315 | 7200 | 25.5906 | [14 empty] | 9000 | 13.7795 | 0.0197 | 0.0059 | 8100 | 10.3346 | 9000 | 6.8898 | 9000 | 10.3346 | 9000 | 12.4016 | 7200 | 13.7795
EM10A | flat end | 0.125 | 0.0787 |  | 1 | 0.315 | Nano Blue | Product Link | 9000 | 28.5433 | 0.0197 | 0.0197 | 8100 | 21.4075 | 9000 | 14.2716 | 9000 | 21.4075 | 9000 | 25.689 | 7200 | 28.5433 | 9000 | 9.8425 | 0.0197 | 0.0197 | 8100 | 7.3819 | 9000 | 4.9212 | 9000 | 7.3819 | 9000 | 8.8582 | 7200 | 9.8425 | 9000 | 25.5906 | 0.0295 | 0.0197 | 8100 | 19.1929 | 9000 | 12.7953 | 9000 | 19.1929 | 9000 | 23.0315 | 7200 | 25.5906 | 9000 | 19.685 | 0.0197 | 0.0197 | 8100 | 14.7637 | 9000 | 9.8425 | 9000 | 14.7637 | 9000 | 17.7165 | 7200 | 19.685
EM10A | flat end | 0.125 | 0.125 |  | 1 | 0.4724 | Nano Blue | Product Link | 9000 | 39.3701 | 0.0295 | 0.0313 | 8100 | 29.5276 | 9000 | 15.748 | 9000 | 31.4961 | 9000 | 31.4961 | 9000 | 39.3701 | 9000 | 25.5906 | 0.0295 | 0.0313 | 8100 | 19.1929 | 9000 | 10.2362 | 9000 | 20.4725 | 9000 | 20.4725 | 9000 | 25.5906 | 9000 | 39.3701 | 0.0295 | 0.0313 | 8100 | 29.5276 | 9000 | 15.748 | 9000 | 31.4961 | 9000 | 31.4961 | 9000 | 39.3701 | 9000 | 23.622 | 0.0295 | 0.0313 | 8100 | 17.7165 | 9000 | 9.4488 | 9000 | 18.8976 | 9000 | 18.8976 | 9000 | 23.622
EM10A | V 30° engraving | 0.125 | 0.125 | 0.0079 | 1 | 0.2165 | Nano Blue | Product Link | [14 empty] | 9000 | 7.874 | 0.0197 | 0.0008 | 8100 | 5.9055 | 9000 | 3.1496 | 9000 | 6.2992 | 9000 | 6.2992 | 9000 | 7.874 | [14 empty] | 9000 | 7.0866 | 0.0197 | 0.0008 | 8100 | 5.3149 | 9000 | 2.8346 | 9000 | 5.6693 | 9000 | 5.6693 | 9000 | 7.0866 | 3000 | 4.7244 | 0.0079 | 0.0008 | 2700 | 3.5433 | 3000 | 1.8898 | 3000 | 3.7795 | 3000 | 3.7795 | 3000 | 4.7244
EM10A | V 30° engraving | 0.125 | 0.125 | 0.0039 | 1 | 0.2264 | Nano Blue | Product Link | [14 empty] | 9000 | 7.2835 | 0.0197 | 0.0004 | 8100 | 5.4626 | 9000 | 3.6418 | 9000 | 3.6418 | 9000 | 6.5552 | 9000 | 7.2835 | [14 empty] | 9000 | 6.4961 | 0.0197 | 0.0004 | 8100 | 4.8721 | 9000 | 3.2481 | 9000 | 3.2481 | 9000 | 5.8465 | 9000 | 6.4961 | 3000 | 3.937 | 0.0039 | 0.0004 | 2700 | 2.9527 | 3000 | 1.9685 | 3000 | 1.9685 | 3000 | 3.5433 | 3000 | 3.937
EM10B | ball nose | 0.125 | 0.125 |  | 2 | 0.7087 | Nano Blue | Product Link | [14 empty] | 9000 | 39.3701 | 0.0098 | 0.0188 | 8100 | 29.5276 | 9000 | 19.6851 | 9000 | 19.6851 | 9000 | 35.4331 | 9000 | 39.3701 | [14 empty] | 9000 | 33.4646 | 0.0098 | 0.0188 | 8100 | 25.0984 | 9000 | 16.7323 | 9000 | 16.7323 | 9000 | 30.1181 | 9000 | 33.4646 | 3000 | 7.874 | 0.0098 | 0.0188 | 2700 | 5.9055 | 3000 | 3.937 | 3000 | 3.937 | 3000 | 7.0866 | 3000 | 7.874
EM10B | o flute | 0.125 | 0.0787 |  | 1 | 0.2756 | Nano Blue | Product Link | 9000 | 33.4646 | 0.0394 | 0.0157 | 8100 | 25.0984 | 9000 | 16.7323 | 9000 | 25.0984 | 9000 | 30.1181 | 7200 | 33.4646 | 9000 | 9.8425 | 0.0197 | 0.0157 | 8100 | 7.3819 | 9000 | 4.9212 | 9000 | 7.3819 | 9000 | 8.8582 | 7200 | 9.8425 | 9000 | 21.6535 | 0.0394 | 0.0157 | 8100 | 16.2401 | 9000 | 10.8268 | 9000 | 16.2401 | 9000 | 19.4882 | 7200 | 21.6535 | 9000 | 7.0866 | 0.0197 | 0.0157 | 8100 | 5.3149 | 9000 | 3.5433 | 9000 | 5.3149 | 9000 | 6.3779 | 7200 | 7.0866 | 3500 | 2.9528 | 0.0197 | 0.0157 | 3150 | 2.2146 | 3500 | 1.4764 | 3500 | 2.2146 | 3500 | 2.6575 | 2800 | 2.9528
EM10B | V 60° groove | 0.125 | 0.125 | 0.0039 | 1 | 0.1969 | Nano Blue | Product Link | [14 empty] | 9000 | 7.0866 | 0.0295 | 0.0125 | 8100 | 5.3149 | 9000 | 2.8346 | 9000 | 5.6693 | 9000 | 5.6693 | 9000 | 7.0866 | [14 empty] | 9000 | 5.5118 | 0.0197 | 0.0125 | 8100 | 4.1338 | 9000 | 2.2047 | 9000 | 4.4094 | 9000 | 4.4094 | 9000 | 5.5118 | 3000 | 3.937 | 0.0079 | 0.0125 | 2700 | 2.9527 | 3000 | 1.5748 | 3000 | 3.1496 | 3000 | 3.1496 | 3000 | 3.937
FN10A | flat end | 0.125 | 0.0315 |  | 2 | 0.1969 | Nano Blue | Product Link | 9000 | 11.811 | 0.0079 | 0.0079 | 8100 | 8.8582 | 9000 | 5.9055 | 9000 | 5.9055 | 9000 | 10.6299 | 9000 | 11.811 | 9000 | 4.3307 | 0.0079 | 0.0079 | 8100 | 3.248 | 9000 | 2.1654 | 9000 | 2.1654 | 9000 | 3.8976 | 9000 | 4.3307 | 9000 | 10.8268 | 0.0079 | 0.0079 | 8100 | 8.1201 | 9000 | 5.4134 | 9000 | 5.4134 | 9000 | 9.7441 | 9000 | 10.8268 | 9000 | 3.5433 | 0.0079 | 0.0079 | 8100 | 2.6575 | 9000 | 1.7716 | 9000 | 1.7716 | 9000 | 3.189 | 9000 | 3.5433
FN10A | flat end | 0.125 | 0.0394 |  | 2 | 0.1575 | Nano Blue | Product Link | 9000 | 14.7638 | 0.0079 | 0.0098 | 8100 | 11.0728 | 9000 | 5.9055 | 9000 | 11.811 | 9000 | 11.811 | 9000 | 14.7638 | 9000 | 5.1181 | 0.0079 | 0.0098 | 8100 | 3.8386 | 9000 | 2.0472 | 9000 | 4.0945 | 9000 | 4.0945 | 9000 | 5.1181 | 9000 | 13.7795 | 0.0079 | 0.0098 | 8100 | 10.3346 | 9000 | 5.5118 | 9000 | 11.0236 | 9000 | 11.0236 | 9000 | 13.7795 | 9000 | 4.5276 | 0.0079 | 0.0098 | 8100 | 3.3957 | 9000 | 1.811 | 9000 | 3.6221 | 9000 | 3.6221 | 9000 | 4.5276
FN10A | flat end | 0.125 | 0.0591 |  | 2 | 0.315 | Nano Blue | Product Link | 9000 | 20.4724 | 0.0098 | 0.0148 | 8100 | 15.3543 | 9000 | 8.189 | 9000 | 16.3779 | 9000 | 16.3779 | 9000 | 20.4724 | 9000 | 6.8898 | 0.0098 | 0.0148 | 8100 | 5.1673 | 9000 | 2.7559 | 9000 | 5.5118 | 9000 | 5.5118 | 9000 | 6.8898 | 9000 | 16.7323 | 0.0098 | 0.0148 | 8100 | 12.5492 | 9000 | 6.6929 | 9000 | 13.3858 | 9000 | 13.3858 | 9000 | 16.7323 | 9000 | 6.2992 | 0.0098 | 0.0148 | 8100 | 4.7244 | 9000 | 2.5197 | 9000 | 5.0394 | 9000 | 5.0394 | 9000 | 6.2992
FN10A | flat end | 0.125 | 0.0787 |  | 2 | 0.3543 | Nano Blue | Product Link | 9000 | 29.5276 | 0.0197 | 0.0197 | 8100 | 22.1457 | 9000 | 11.811 | 9000 | 23.6221 | 9000 | 23.6221 | 9000 | 29.5276 | 9000 | 19.685 | 0.0098 | 0.0197 | 8100 | 14.7637 | 9000 | 7.874 | 9000 | 15.748 | 9000 | 15.748 | 9000 | 19.685 | 9000 | 25.5906 | 0.0197 | 0.0197 | 8100 | 19.1929 | 9000 | 10.2362 | 9000 | 20.4725 | 9000 | 20.4725 | 9000 | 25.5906 | 9000 | 13.7795 | 0.0098 | 0.0197 | 8100 | 10.3346 | 9000 | 5.5118 | 9000 | 11.0236 | 9000 | 11.0236 | 9000 | 13.7795
FN10A | flat end | 0.125 | 0.0787 |  | 2 | 0.5118 | Nano Blue | Product Link | 9000 | 33.4646 | 0.0197 | 0.0197 | 8100 | 25.0984 | 9000 | 13.3858 | 9000 | 26.7717 | 9000 | 26.7717 | 9000 | 33.4646 | 9000 | 20.4724 | 0.0098 | 0.0197 | 8100 | 15.3543 | 9000 | 8.189 | 9000 | 16.3779 | 9000 | 16.3779 | 9000 | 20.4724 | 9000 | 31.4961 | 0.0197 | 0.0197 | 8100 | 23.6221 | 9000 | 12.5984 | 9000 | 25.1969 | 9000 | 25.1969 | 9000 | 31.4961 | 9000 | 12.2047 | 0.0098 | 0.0197 | 8100 | 9.1535 | 9000 | 4.8819 | 9000 | 9.7638 | 9000 | 9.7638 | 9000 | 12.2047
FN10A | flat end | 0.125 | 0.0787 |  | 2 | 0.6693 | Nano Blue | Product Link | 9000 | 37.4016 | 0.0197 | 0.0197 | 8100 | 28.0512 | 9000 | 14.9606 | 9000 | 29.9213 | 9000 | 29.9213 | 9000 | 37.4016 | 9000 | 20.0787 | 0.0098 | 0.0197 | 8100 | 15.059 | 9000 | 8.0315 | 9000 | 16.063 | 9000 | 16.063 | 9000 | 20.0787 | 9000 | 31.4961 | 0.0197 | 0.0197 | 8100 | 23.6221 | 9000 | 12.5984 | 9000 | 25.1969 | 9000 | 25.1969 | 9000 | 31.4961 | 9000 | 11.811 | 0.0098 | 0.0197 | 8100 | 8.8582 | 9000 | 4.7244 | 9000 | 9.4488 | 9000 | 9.4488 | 9000 | 11.811
FN10A | flat end | 0.125 | 0.0787 |  | 2 | 0.8661 | Nano Blue | Product Link | 9000 | 35.4331 | 0.0197 | 0.0197 | 8100 | 26.5748 | 9000 | 14.1732 | 9000 | 28.3465 | 9000 | 28.3465 | 9000 | 35.4331 | 9000 | 19.685 | 0.0098 | 0.0197 | 8100 | 14.7637 | 9000 | 7.874 | 9000 | 15.748 | 9000 | 15.748 | 9000 | 19.685 | 9000 | 29.5276 | 0.0197 | 0.0197 | 8100 | 22.1457 | 9000 | 11.811 | 9000 | 23.6221 | 9000 | 23.6221 | 9000 | 29.5276 | 9000 | 11.4173 | 0.0098 | 0.0197 | 8100 | 8.563 | 9000 | 4.5669 | 9000 | 9.1338 | 9000 | 9.1338 | 9000 | 11.4173
FN10A | flat end | 0.125 | 0.0984 |  | 2 | 0.6693 | Nano Blue | Product Link | 9000 | 36.4173 | 0.0295 | 0.0246 | 8100 | 27.313 | 9000 | 14.5669 | 9000 | 29.1338 | 9000 | 29.1338 | 9000 | 36.4173 | 9000 | 20.4724 | 0.0118 | 0.0246 | 8100 | 15.3543 | 9000 | 8.189 | 9000 | 16.3779 | 9000 | 16.3779 | 9000 | 20.4724 | 9000 | 32.4803 | 0.0236 | 0.0246 | 8100 | 24.3602 | 9000 | 12.9921 | 9000 | 25.9842 | 9000 | 25.9842 | 9000 | 32.4803 | 9000 | 11.811 | 0.0118 | 0.0246 | 8100 | 8.8582 | 9000 | 4.7244 | 9000 | 9.4488 | 9000 | 9.4488 | 9000 | 11.811
FN10A | flat end | 0.125 | 0.125 |  | 2 | 0.3937 | Nano Blue | Product Link | 9000 | 37.4016 | 0.0394 | 0.0313 | 8100 | 28.0512 | 9000 | 14.9606 | 9000 | 29.9213 | 9000 | 29.9213 | 9000 | 37.4016 | 9000 | 23.622 | 0.0138 | 0.0313 | 8100 | 17.7165 | 9000 | 9.4488 | 9000 | 18.8976 | 9000 | 18.8976 | 9000 | 23.622 | 9000 | 34.4488 | 0.0295 | 0.0313 | 8100 | 25.8366 | 9000 | 13.7795 | 9000 | 27.559 | 9000 | 27.559 | 9000 | 34.4488 | 9000 | 12.5984 | 0.0138 | 0.0313 | 8100 | 9.4488 | 9000 | 5.0394 | 9000 | 10.0787 | 9000 | 10.0787 | 9000 | 12.5984
FN10A | flat end | 0.125 | 0.125 |  | 2 | 0.5118 | Nano Blue | Product Link | 9000 | 36.4173 | 0.0394 | 0.0313 | 8100 | 27.313 | 9000 | 14.5669 | 9000 | 29.1338 | 9000 | 29.1338 | 9000 | 36.4173 | 9000 | 22.6378 | 0.0138 | 0.0313 | 8100 | 16.9783 | 9000 | 9.0551 | 9000 | 18.1102 | 9000 | 18.1102 | 9000 | 22.6378 | 9000 | 33.4646 | 0.0295 | 0.0313 | 8100 | 25.0984 | 9000 | 13.3858 | 9000 | 26.7717 | 9000 | 26.7717 | 9000 | 33.4646 | 9000 | 12.2047 | 0.0138 | 0.0313 | 8100 | 9.1535 | 9000 | 4.8819 | 9000 | 9.7638 | 9000 | 9.7638 | 9000 | 12.2047
MC30A | ball nose | 0.125 | 0.125 |  | 2 | 0.6693 |  | Product Link | [14 empty] | 9000 | 39.3701 | 0.0098 | 0.0188 | 8100 | 29.5276 | 9000 | 15.748 | 9000 | 31.4961 | 9000 | 31.4961 | 9000 | 39.3701 | [14 empty] | 9000 | 33.4646 | 0.0098 | 0.0188 | 8100 | 25.0984 | 9000 | 13.3858 | 9000 | 26.7717 | 9000 | 26.7717 | 9000 | 33.4646 | 3000 | 7.874 | 0.0098 | 0.0188 | 2700 | 5.9055 | 3000 | 3.1496 | 3000 | 6.2992 | 3000 | 6.2992 | 3000 | 7.874
MC30A | flat end corncob | 0.125 | 0.0315 |  | 4 | 0.315 |  | Product Link | 9000 | 15.748 | 0.0197 | 0.0079 | 8100 | 11.811 | 9000 | 7.874 | 9000 | 11.811 | 9000 | 14.1732 | 7200 | 15.748 | [14 empty] | 9000 | 13.7795 | 0.0138 | 0.0079 | 8100 | 10.3346 | 9000 | 6.8898 | 9000 | 10.3346 | 9000 | 12.4016 | 7200 | 13.7795
MC30A | o flute | 0.125 | 0.125 |  | 1 | 0.6693 |  | Product Link | 9000 | 33.4646 | 0.0394 | 0.025 | 8100 | 25.0984 | 9000 | 13.3858 | 9000 | 26.7717 | 9000 | 26.7717 | 9000 | 33.4646 | 9000 | 9.8425 | 0.0197 | 0.025 | 8100 | 7.3819 | 9000 | 3.937 | 9000 | 7.874 | 9000 | 7.874 | 9000 | 9.8425 | 9000 | 21.6535 | 0.0394 | 0.025 | 8100 | 16.2401 | 9000 | 8.6614 | 9000 | 17.3228 | 9000 | 17.3228 | 9000 | 21.6535 | 9000 | 7.0866 | 0.0197 | 0.025 | 8100 | 5.3149 | 9000 | 2.8346 | 9000 | 5.6693 | 9000 | 5.6693 | 9000 | 7.0866 | 3500 | 2.9528 | 0.0197 | 0.025 | 3150 | 2.2146 | 3500 | 1.1811 | 3500 | 2.3622 | 3500 | 2.3622 | 3500 | 2.9528
MC30B | flat end | 0.125 | 0.125 |  | 2 | 0.6693 |  | Product Link | 9000 | 39.3701 | 0.0394 | 0.0313 | 8100 | 29.5276 | 9000 | 15.748 | 9000 | 31.4961 | 9000 | 31.4961 | 9000 | 39.3701 | 9000 | 19.685 | 0.0098 | 0.0313 | 8100 | 14.7637 | 9000 | 7.874 | 9000 | 15.748 | 9000 | 15.748 | 9000 | 19.685 | 9000 | 31.4961 | 0.0394 | 0.0313 | 8100 | 23.6221 | 9000 | 12.5984 | 9000 | 25.1969 | 9000 | 25.1969 | 9000 | 31.4961 | 9000 | 16.1417 | 0.0098 | 0.0313 | 8100 | 12.1063 | 9000 | 6.4567 | 9000 | 12.9134 | 9000 | 12.9134 | 9000 | 16.1417
MC30B | flat end corncob | 0.125 | 0.125 |  | 8 | 0.5512 |  | Product Link | 9000 | 39.3701 | 0.0394 | 0.0313 | 8100 | 29.5276 | 9000 | 15.748 | 9000 | 31.4961 | 9000 | 31.4961 | 9000 | 39.3701 | [14 empty] | 9000 | 35.4331 | 0.0295 | 0.0313 | 8100 | 26.5748 | 9000 | 14.1732 | 9000 | 28.3465 | 9000 | 28.3465 | 9000 | 35.4331
MC30B | V 30° engraving | 0.125 | 0.125 | 0.0039 | 1 | 0.2264 |  | Product Link | [14 empty] | 9000 | 7.2835 | 0.0197 | 0.0004 | 8100 | 5.4626 | 9000 | 2.9134 | 9000 | 5.8268 | 9000 | 5.8268 | 9000 | 7.2835 | [14 empty] | 9000 | 6.4961 | 0.0197 | 0.0004 | 8100 | 4.8721 | 9000 | 2.5984 | 9000 | 5.1969 | 9000 | 5.1969 | 9000 | 6.4961 | 3000 | 3.937 | 0.0039 | 0.0004 | 2700 | 2.9527 | 3000 | 1.5748 | 3000 | 3.1496 | 3000 | 3.1496 | 3000 | 3.937
MC40A | ball nose | 0.125 | 0.125 |  | 2 | 0.6693 |  | Product Link | [14 empty] | 9000 | 39.3701 | 0.0098 | 0.0188 | 8100 | 29.5276 | 9000 | 19.6851 | 9000 | 19.6851 | 9000 | 35.4331 | 9000 | 39.3701 | [14 empty] | 9000 | 33.4646 | 0.0098 | 0.0188 | 8100 | 25.0984 | 9000 | 16.7323 | 9000 | 16.7323 | 9000 | 30.1181 | 9000 | 33.4646
MC40A | flat end | 0.125 | 0.125 |  | 2 | 0.6693 |  | Product Link | 9000 | 39.3701 | 0.0394 | 0.0313 | 8100 | 29.5276 | 9000 | 19.6851 | 9000 | 29.5276 | 9000 | 35.4331 | 7200 | 39.3701 | 9000 | 19.685 | 0.0098 | 0.0313 | 8100 | 14.7637 | 9000 | 9.8425 | 9000 | 14.7637 | 9000 | 17.7165 | 7200 | 19.685 | 9000 | 31.4961 | 0.0394 | 0.0313 | 8100 | 23.6221 | 9000 | 15.748 | 9000 | 23.6221 | 9000 | 28.3465 | 7200 | 31.4961 | 9000 | 16.1417 | 0.0098 | 0.0313 | 8100 | 12.1063 | 9000 | 8.0709 | 9000 | 12.1063 | 9000 | 14.5275 | 7200 | 16.1417
MC40A | flat end corncob | 0.125 | 0.0315 |  | 2 | 0.2362 | Nano Blue | Product Link | 9000 | 18.8976 | 0.0098 | 0.0079 | 8100 | 14.1732 | 9000 | 7.559 | 9000 | 15.1181 | 9000 | 15.1181 | 9000 | 18.8976 | [14 empty] | 9000 | 16.9291 | 0.0079 | 0.0079 | 8100 | 12.6968 | 9000 | 6.7716 | 9000 | 13.5433 | 9000 | 13.5433 | 9000 | 16.9291
MC40A | flat end corncob | 0.125 | 0.0315 |  | 2 | 0.2362 | Titanium | Product Link | 9000 | 18.8976 | 0.0098 | 0.0079 | 8100 | 14.1732 | 9000 | 7.559 | 9000 | 15.1181 | 9000 | 15.1181 | 9000 | 18.8976 | [14 empty] | 9000 | 16.9291 | 0.0079 | 0.0079 | 8100 | 12.6968 | 9000 | 6.7716 | 9000 | 13.5433 | 9000 | 13.5433 | 9000 | 16.9291
MC40A | flat end corncob | 0.125 | 0.0394 |  | 2 | 0.2362 | Nano Blue | Product Link | 9000 | 18.8976 | 0.0098 | 0.0098 | 8100 | 14.1732 | 9000 | 7.559 | 9000 | 15.1181 | 9000 | 15.1181 | 9000 | 18.8976 | [14 empty] | 9000 | 17.5197 | 0.0079 | 0.0098 | 8100 | 13.1398 | 9000 | 7.0079 | 9000 | 14.0158 | 9000 | 14.0158 | 9000 | 17.5197
MC40A | flat end corncob | 0.125 | 0.0394 |  | 2 | 0.2362 | Titanium | Product Link | 9000 | 18.8976 | 0.0098 | 0.0098 | 8100 | 14.1732 | 9000 | 7.559 | 9000 | 15.1181 | 9000 | 15.1181 | 9000 | 18.8976 | [14 empty] | 9000 | 17.5197 | 0.0079 | 0.0098 | 8100 | 13.1398 | 9000 | 7.0079 | 9000 | 14.0158 | 9000 | 14.0158 | 9000 | 17.5197
MC40A | flat end corncob | 0.125 | 0.0472 |  | 2 | 0.2756 | Nano Blue | Product Link | 9000 | 19.0945 | 0.0098 | 0.0118 | 8100 | 14.3209 | 9000 | 7.6378 | 9000 | 15.2756 | 9000 | 15.2756 | 9000 | 19.0945 | [14 empty] | 9000 | 19.0945 | 0.0079 | 0.0118 | 8100 | 14.3209 | 9000 | 7.6378 | 9000 | 15.2756 | 9000 | 15.2756 | 9000 | 19.0945
MC40A | flat end corncob | 0.125 | 0.0472 |  | 2 | 0.2756 | Titanium | Product Link | 9000 | 19.0945 | 0.0098 | 0.0118 | 8100 | 14.3209 | 9000 | 7.6378 | 9000 | 15.2756 | 9000 | 15.2756 | 9000 | 19.0945 | [14 empty] | 9000 | 19.0945 | 0.0079 | 0.0118 | 8100 | 14.3209 | 9000 | 7.6378 | 9000 | 15.2756 | 9000 | 15.2756 | 9000 | 19.0945
MC40A | flat end corncob | 0.125 | 0.0551 |  | 2 | 0.315 | Nano Blue | Product Link | 9000 | 23.0315 | 0.0098 | 0.0138 | 8100 | 17.2736 | 9000 | 9.2126 | 9000 | 18.4252 | 9000 | 18.4252 | 9000 | 23.0315 | [14 empty] | 9000 | 22.8346 | 0.0079 | 0.0138 | 8100 | 17.1259 | 9000 | 9.1338 | 9000 | 18.2677 | 9000 | 18.2677 | 9000 | 22.8346
MC40A | flat end corncob | 0.125 | 0.0551 |  | 2 | 0.315 | Titanium | Product Link | 9000 | 23.0315 | 0.0098 | 0.0138 | 8100 | 17.2736 | 9000 | 9.2126 | 9000 | 18.4252 | 9000 | 18.4252 | 9000 | 23.0315 | [14 empty] | 9000 | 22.8346 | 0.0079 | 0.0138 | 8100 | 17.1259 | 9000 | 9.1338 | 9000 | 18.2677 | 9000 | 18.2677 | 9000 | 22.8346
MC40A | flat end corncob | 0.125 | 0.063 |  | 2 | 0.315 | Nano Blue | Product Link | 9000 | 25.5906 | 0.0118 | 0.0157 | 8100 | 19.1929 | 9000 | 10.2362 | 9000 | 20.4725 | 9000 | 20.4725 | 9000 | 25.5906 | [14 empty] | 9000 | 24.4094 | 0.0098 | 0.0157 | 8100 | 18.3071 | 9000 | 9.7638 | 9000 | 19.5275 | 9000 | 19.5275 | 9000 | 24.4094
MC40A | flat end corncob | 0.125 | 0.063 |  | 2 | 0.315 | Titanium | Product Link | 9000 | 25.5906 | 0.0118 | 0.0157 | 8100 | 19.1929 | 9000 | 10.2362 | 9000 | 20.4725 | 9000 | 20.4725 | 9000 | 25.5906 | [14 empty] | 9000 | 24.4094 | 0.0098 | 0.0157 | 8100 | 18.3071 | 9000 | 9.7638 | 9000 | 19.5275 | 9000 | 19.5275 | 9000 | 24.4094
MC40A | flat end corncob | 0.125 | 0.0709 |  | 2 | 0.315 | Nano Blue | Product Link | 9000 | 27.5591 | 0.0197 | 0.0177 | 8100 | 20.6693 | 9000 | 11.0236 | 9000 | 22.0473 | 9000 | 22.0473 | 9000 | 27.5591 | [14 empty] | 9000 | 27.9528 | 0.0118 | 0.0177 | 8100 | 20.9646 | 9000 | 11.1811 | 9000 | 22.3622 | 9000 | 22.3622 | 9000 | 27.9528
MC40A | flat end corncob | 0.125 | 0.0709 |  | 2 | 0.315 | Titanium | Product Link | 9000 | 27.5591 | 0.0197 | 0.0177 | 8100 | 20.6693 | 9000 | 11.0236 | 9000 | 22.0473 | 9000 | 22.0473 | 9000 | 27.5591 | [14 empty] | 9000 | 27.9528 | 0.0118 | 0.0177 | 8100 | 20.9646 | 9000 | 11.1811 | 9000 | 22.3622 | 9000 | 22.3622 | 9000 | 27.9528
MC40A | flat end corncob | 0.125 | 0.0787 |  | 2 | 0.315 | Nano Blue | Product Link | 9000 | 35.4331 | 0.0295 | 0.0197 | 8100 | 26.5748 | 9000 | 14.1732 | 9000 | 28.3465 | 9000 | 28.3465 | 9000 | 35.4331 | [14 empty] | 9000 | 35.0394 | 0.0197 | 0.0197 | 8100 | 26.2796 | 9000 | 14.0158 | 9000 | 28.0315 | 9000 | 28.0315 | 9000 | 35.0394
MC40A | flat end corncob | 0.125 | 0.0787 |  | 2 | 0.315 | Titanium | Product Link | 9000 | 35.4331 | 0.0295 | 0.0197 | 8100 | 26.5748 | 9000 | 14.1732 | 9000 | 28.3465 | 9000 | 28.3465 | 9000 | 35.4331 | [14 empty] | 9000 | 35.0394 | 0.0197 | 0.0197 | 8100 | 26.2796 | 9000 | 14.0158 | 9000 | 28.0315 | 9000 | 28.0315 | 9000 | 35.0394
MC40A | flat end corncob | 0.125 | 0.0866 |  | 2 | 0.315 | Nano Blue | Product Link | 9000 | 39.3701 | 0.0295 | 0.0217 | 8100 | 29.5276 | 9000 | 15.748 | 9000 | 31.4961 | 9000 | 31.4961 | 9000 | 39.3701 | [14 empty] | 9000 | 35.4331 | 0.0295 | 0.0217 | 8100 | 26.5748 | 9000 | 14.1732 | 9000 | 28.3465 | 9000 | 28.3465 | 9000 | 35.4331
MC40A | flat end corncob | 0.125 | 0.0866 |  | 2 | 0.315 | Titanium | Product Link | 9000 | 39.3701 | 0.0295 | 0.0217 | 8100 | 29.5276 | 9000 | 15.748 | 9000 | 31.4961 | 9000 | 31.4961 | 9000 | 39.3701 | [14 empty] | 9000 | 35.4331 | 0.0295 | 0.0217 | 8100 | 26.5748 | 9000 | 14.1732 | 9000 | 28.3465 | 9000 | 28.3465 | 9000 | 35.4331
MC40A | flat end corncob | 0.125 | 0.0945 |  | 2 | 0.315 | Nano Blue | Product Link | 9000 | 39.3701 | 0.0394 | 0.0236 | 8100 | 29.5276 | 9000 | 15.748 | 9000 | 31.4961 | 9000 | 31.4961 | 9000 | 39.3701 | [14 empty] | 9000 | 37.4016 | 0.0295 | 0.0236 | 8100 | 28.0512 | 9000 | 14.9606 | 9000 | 29.9213 | 9000 | 29.9213 | 9000 | 37.4016
MC40A | flat end corncob | 0.125 | 0.0945 |  | 2 | 0.315 | Titanium | Product Link | 9000 | 39.3701 | 0.0394 | 0.0236 | 8100 | 29.5276 | 9000 | 15.748 | 9000 | 31.4961 | 9000 | 31.4961 | 9000 | 39.3701 | [14 empty] | 9000 | 37.4016 | 0.0295 | 0.0236 | 8100 | 28.0512 | 9000 | 14.9606 | 9000 | 29.9213 | 9000 | 29.9213 | 9000 | 37.4016
MC40A | flat end corncob | 0.125 | 0.1181 |  | 2 | 0.3937 | Nano Blue | Product Link | 9000 | 39.3701 | 0.0394 | 0.0295 | 8100 | 29.5276 | 9000 | 15.748 | 9000 | 31.4961 | 9000 | 31.4961 | 9000 | 39.3701 | [14 empty] | 9000 | 39.3701 | 0.0295 | 0.0295 | 8100 | 29.5276 | 9000 | 15.748 | 9000 | 31.4961 | 9000 | 31.4961 | 9000 | 39.3701
MC40A | flat end corncob | 0.125 | 0.1181 |  | 2 | 0.3937 | Titanium | Product Link | 9000 | 39.3701 | 0.0394 | 0.0295 | 8100 | 29.5276 | 9000 | 15.748 | 9000 | 31.4961 | 9000 | 31.4961 | 9000 | 39.3701 | [14 empty] | 9000 | 39.3701 | 0.0295 | 0.0295 | 8100 | 29.5276 | 9000 | 15.748 | 9000 | 31.4961 | 9000 | 31.4961 | 9000 | 39.3701
MC50A | ball nose | 0.125 | 0.0394 |  | 2 | 0.1575 | Titanium | Product Link | [14 empty] | 9000 | 4.9213 | 0.0098 | 0.0059 | 8100 | 3.691 | 9000 | 1.9685 | 9000 | 3.937 | 9000 | 3.937 | 9000 | 4.9213 | [14 empty] | 9000 | 4.1339 | 0.0079 | 0.0059 | 8100 | 3.1004 | 9000 | 1.6536 | 9000 | 3.3071 | 9000 | 3.3071 | 9000 | 4.1339 | 3000 | 3.1496 | 0.0079 | 0.0059 | 2700 | 2.3622 | 3000 | 1.2598 | 3000 | 2.5197 | 3000 | 2.5197 | 3000 | 3.1496
MC50A | ball nose | 0.125 | 0.0591 |  | 2 | 0.2362 | Titanium | Product Link | [14 empty] | 9000 | 6.8898 | 0.0098 | 0.0089 | 8100 | 5.1673 | 9000 | 3.4449 | 9000 | 5.1673 | 9000 | 6.2008 | 7200 | 6.8898 | [14 empty] | 9000 | 7.9921 | 0.0079 | 0.0089 | 8100 | 5.9941 | 9000 | 3.996 | 9000 | 5.9941 | 9000 | 7.1929 | 7200 | 7.9921 | 3000 | 3.7402 | 0.0079 | 0.0089 | 2700 | 2.8052 | 3000 | 1.8701 | 3000 | 2.8052 | 3000 | 3.3662 | 2400 | 3.7402
MC50A | ball nose | 0.125 | 0.0787 |  | 2 | 0.315 | Titanium | Product Link | [14 empty] | 9000 | 23.622 | 0.0098 | 0.0118 | 8100 | 17.7165 | 9000 | 11.811 | 9000 | 17.7165 | 9000 | 21.2598 | 7200 | 23.622 | [14 empty] | 9000 | 17.7165 | 0.0079 | 0.0118 | 8100 | 13.2874 | 9000 | 8.8582 | 9000 | 13.2874 | 9000 | 15.9449 | 7200 | 17.7165 | 3000 | 8.6614 | 0.0079 | 0.0118 | 2700 | 6.4961 | 3000 | 4.3307 | 3000 | 6.4961 | 3000 | 7.7953 | 2400 | 8.6614
MC50A | ball nose | 0.125 | 0.0984 |  | 2 | 0.5512 | Titanium | Product Link | [14 empty] | 9000 | 25.5906 | 0.0138 | 0.0148 | 8100 | 19.1929 | 9000 | 12.7953 | 9000 | 19.1929 | 9000 | 23.0315 | 7200 | 25.5906 | [14 empty] | 9000 | 21.6535 | 0.0098 | 0.0148 | 8100 | 16.2401 | 9000 | 10.8268 | 9000 | 16.2401 | 9000 | 19.4882 | 7200 | 21.6535 | 3000 | 7.874 | 0.0079 | 0.0148 | 2700 | 5.9055 | 3000 | 3.937 | 3000 | 5.9055 | 3000 | 7.0866 | 2400 | 7.874
MC50A | ball nose | 0.125 | 0.125 |  | 2 | 0.6693 | Titanium | Product Link | [14 empty] | 9000 | 39.3701 | 0.0098 | 0.0188 | 8100 | 29.5276 | 9000 | 19.6851 | 9000 | 29.5276 | 9000 | 35.4331 | 7200 | 39.3701 | [14 empty] | 9000 | 33.4646 | 0.0098 | 0.0188 | 8100 | 25.0984 | 9000 | 16.7323 | 9000 | 25.0984 | 9000 | 30.1181 | 7200 | 33.4646 | 3000 | 9.252 | 0.0079 | 0.0188 | 2700 | 6.939 | 3000 | 4.626 | 3000 | 6.939 | 3000 | 8.3268 | 2400 | 9.252
MC50A | drill | 0.125 | 0.0433 |  | 2 | 0.3937 | Nano Blue | Product Link | [14 empty] | 9000 | 2.7559 | 0.0394 | 0 | 8100 | 2.0669 | 9000 | 1.378 | 9000 | 2.0669 | 9000 | 2.4803 | 7200 | 2.7559 | [14 empty] | 9000 | 2.7559 | 0.0295 | 0 | 8100 | 2.0669 | 9000 | 1.378 | 9000 | 2.0669 | 9000 | 2.4803 | 7200 | 2.7559 | 4000 | 1.1811 | 0.0197 | 0 | 3600 | 0.88583 | 4000 | 0.59055 | 4000 | 0.88583 | 4000 | 1.063 | 3200 | 1.1811
MC50A | drill | 0.125 | 0.0472 |  | 2 | 0.3937 | Nano Blue | Product Link | [14 empty] | 9000 | 2.9528 | 0.0394 | 0 | 0 | 0 | 9000 | 2.9528 | 0 | 0 | 0 | 0 | 9000 | 2.2146 | [14 empty] | 9000 | 2.9528 | 0.0295 | 0 | 0 | 0 | 9000 | 2.9528 | 0 | 0 | 0 | 0 | 9000 | 2.2146 | 4000 | 1.5748 | 0.0197 | 0 | 0 | 0 | 4000 | 1.5748 | 0 | 0 | 0 | 0 | 4000 | 1.1811
MC50A | drill | 0.125 | 0.0512 |  | 2 | 0.4724 | Nano Blue | Product Link | [14 empty] | 9000 | 3.3465 | 0.0394 | 0 | 0 | 0 | 9000 | 3.3465 | 0 | 0 | 0 | 0 | 9000 | 2.5099 | [14 empty] | 9000 | 3.2283 | 0.0295 | 0 | 0 | 0 | 9000 | 3.2283 | 0 | 0 | 0 | 0 | 9000 | 2.4212 | 4000 | 1.9685 | 0.0197 | 0 | 0 | 0 | 4000 | 1.9685 | 0 | 0 | 0 | 0 | 4000 | 1.4764
MC50A | drill | 0.125 | 0.0551 |  | 2 | 0.4331 | Nano Blue | Product Link | [14 empty] | 9000 | 3.5433 | 0.0394 | 0 | 0 | 0 | 9000 | 3.5433 | 0 | 0 | 0 | 0 | 9000 | 2.6575 | [14 empty] | 9000 | 3.622 | 0.0295 | 0 | 0 | 0 | 9000 | 3.622 | 0 | 0 | 0 | 0 | 9000 | 2.7165 | 4000 | 2.3622 | 0.0197 | 0 | 0 | 0 | 4000 | 2.3622 | 0 | 0 | 0 | 0 | 4000 | 1.7717
MC50A | drill | 0.125 | 0.0591 |  | 2 | 0.4331 | Nano Blue | Product Link | [14 empty] | 9000 | 3.937 | 0.0394 | 0 | 0 | 0 | 9000 | 3.937 | 0 | 0 | 0 | 0 | 9000 | 2.9527 | [14 empty] | 9000 | 3.7402 | 0.0295 | 0 | 0 | 0 | 9000 | 3.7402 | 0 | 0 | 0 | 0 | 9000 | 2.8052 | 4000 | 2.7559 | 0.0197 | 0 | 0 | 0 | 4000 | 2.7559 | 0 | 0 | 0 | 0 | 4000 | 2.0669
MC50A | drill | 0.125 | 0.063 |  | 2 | 0.4724 | Nano Blue | Product Link | [14 empty] | 9000 | 5.1181 | 0.0394 | 0 | 0 | 0 | 9000 | 5.1181 | 0 | 0 | 0 | 0 | 9000 | 3.8386 | [14 empty] | 9000 | 3.937 | 0.0295 | 0 | 0 | 0 | 9000 | 3.937 | 0 | 0 | 0 | 0 | 9000 | 2.9527 | 4000 | 2.9528 | 0.0197 | 0 | 0 | 0 | 4000 | 2.9528 | 0 | 0 | 0 | 0 | 4000 | 2.2146
MC50A | drill | 0.125 | 0.0669 |  | 2 | 0.4331 | Nano Blue | Product Link | [14 empty] | 9000 | 6.2992 | 0.0394 | 0 | 0 | 0 | 9000 | 6.2992 | 0 | 0 | 0 | 0 | 9000 | 4.7244 | [14 empty] | 9000 | 4.9213 | 0.0295 | 0 | 0 | 0 | 9000 | 4.9213 | 0 | 0 | 0 | 0 | 9000 | 3.691 | 4000 | 3.3465 | 0.0197 | 0 | 0 | 0 | 4000 | 3.3465 | 0 | 0 | 0 | 0 | 4000 | 2.5099
MC50A | drill | 0.125 | 0.0709 |  | 2 | 0.4331 | Nano Blue | Product Link | [14 empty] | 9000 | 7.874 | 0.0394 | 0 | 0 | 0 | 9000 | 7.874 | 0 | 0 | 0 | 0 | 9000 | 5.9055 | [14 empty] | 9000 | 5.9055 | 0.0295 | 0 | 0 | 0 | 9000 | 5.9055 | 0 | 0 | 0 | 0 | 9000 | 4.4291 | 4000 | 3.7402 | 0.0197 | 0 | 0 | 0 | 4000 | 3.7402 | 0 | 0 | 0 | 0 | 4000 | 2.8052
MC50A | drill | 0.125 | 0.0748 |  | 2 | 0.3937 | Nano Blue | Product Link | [14 empty] | 9000 | 9.8425 | 0.0394 | 0 | 0 | 0 | 9000 | 9.8425 | 0 | 0 | 0 | 0 | 9000 | 7.3819 | [14 empty] | 9000 | 6.8898 | 0.0295 | 0 | 0 | 0 | 9000 | 6.8898 | 0 | 0 | 0 | 0 | 9000 | 5.1673 | 4000 | 4.1339 | 0.0197 | 0 | 0 | 0 | 4000 | 4.1339 | 0 | 0 | 0 | 0 | 4000 | 3.1004
MC50A | drill | 0.125 | 0.0787 |  | 2 | 0.4331 | Nano Blue | Product Link | [14 empty] | 9000 | 11.811 | 0.0394 | 0 | 0 | 0 | 9000 | 11.811 | 0 | 0 | 0 | 0 | 9000 | 8.8582 | [14 empty] | 9000 | 8.2677 | 0.0295 | 0 | 0 | 0 | 9000 | 8.2677 | 0 | 0 | 0 | 0 | 9000 | 6.2008 | 4000 | 4.5276 | 0.0197 | 0 | 0 | 0 | 4000 | 4.5276 | 0 | 0 | 0 | 0 | 4000 | 3.3957
MC50A | flat end | 0.125 | 0.0394 |  | 2 | 0.1575 | Titanium | Product Link | 9000 | 14.7638 | 0.0079 | 0.0098 | 0 | 0 | 9000 | 14.7638 | 0 | 0 | 0 | 0 | 9000 | 11.0728 | 9000 | 5.1181 | 0.0079 | 0.0098 | 0 | 0 | 9000 | 5.1181 | 0 | 0 | 0 | 0 | 9000 | 3.8386 | 9000 | 13.7795 | 0.0079 | 0.0098 | 0 | 0 | 9000 | 13.7795 | 0 | 0 | 0 | 0 | 9000 | 10.3346 | 9000 | 4.5276 | 0.0079 | 0.0098 | 0 | 0 | 9000 | 4.5276 | 0 | 0 | 0 | 0 | 9000 | 3.3957
MC50A | flat end | 0.125 | 0.0591 |  | 2 | 0.2362 | Titanium | Product Link | 9000 | 20.4724 | 0.0098 | 0.0148 | 8100 | 15.3543 | 9000 | 8.189 | 9000 | 16.3779 | 9000 | 16.3779 | 9000 | 20.4724 | 9000 | 6.8898 | 0.0098 | 0.0148 | 8100 | 5.1673 | 9000 | 2.7559 | 9000 | 5.5118 | 9000 | 5.5118 | 9000 | 6.8898 | 9000 | 16.7323 | 0.0098 | 0.0148 | 8100 | 12.5492 | 9000 | 6.6929 | 9000 | 13.3858 | 9000 | 13.3858 | 9000 | 16.7323 | 9000 | 6.2992 | 0.0098 | 0.0148 | 8100 | 4.7244 | 9000 | 2.5197 | 9000 | 5.0394 | 9000 | 5.0394 | 9000 | 6.2992
MC50A | flat end | 0.125 | 0.0787 |  | 2 | 0.315 | Titanium | Product Link | 9000 | 29.5276 | 0.0197 | 0.0197 | 8100 | 22.1457 | 9000 | 11.811 | 9000 | 23.6221 | 9000 | 23.6221 | 9000 | 29.5276 | 9000 | 19.685 | 0.0098 | 0.0197 | 8100 | 14.7637 | 9000 | 7.874 | 9000 | 15.748 | 9000 | 15.748 | 9000 | 19.685 | 9000 | 25.5906 | 0.0197 | 0.0197 | 8100 | 19.1929 | 9000 | 10.2362 | 9000 | 20.4725 | 9000 | 20.4725 | 9000 | 25.5906 | 9000 | 13.7795 | 0.0098 | 0.0197 | 8100 | 10.3346 | 9000 | 5.5118 | 9000 | 11.0236 | 9000 | 11.0236 | 9000 | 13.7795
MC50A | flat end | 0.125 | 0.0984 |  | 2 | 0.5512 | Titanium | Product Link | 9000 | 36.4173 | 0.0295 | 0.0246 | 8100 | 27.313 | 9000 | 14.5669 | 9000 | 29.1338 | 9000 | 29.1338 | 9000 | 36.4173 | 9000 | 20.4724 | 0.0118 | 0.0246 | 8100 | 15.3543 | 9000 | 8.189 | 9000 | 16.3779 | 9000 | 16.3779 | 9000 | 20.4724 | 9000 | 32.4803 | 0.0236 | 0.0246 | 8100 | 24.3602 | 9000 | 12.9921 | 9000 | 25.9842 | 9000 | 25.9842 | 9000 | 32.4803 | 9000 | 11.811 | 0.0118 | 0.0246 | 8100 | 8.8582 | 9000 | 4.7244 | 9000 | 9.4488 | 9000 | 9.4488 | 9000 | 11.811
MC50A | flat end | 0.125 | 0.125 |  | 2 | 0.6693 | Titanium | Product Link | 9000 | 39.3701 | 0.0394 | 0.0313 | 8100 | 29.5276 | 9000 | 15.748 | 9000 | 31.4961 | 9000 | 31.4961 | 9000 | 39.3701 | 9000 | 19.685 | 0.0098 | 0.0313 | 8100 | 14.7637 | 9000 | 7.874 | 9000 | 15.748 | 9000 | 15.748 | 9000 | 19.685 | 9000 | 31.4961 | 0.0394 | 0.0313 | 8100 | 23.6221 | 9000 | 12.5984 | 9000 | 25.1969 | 9000 | 25.1969 | 9000 | 31.4961 | 9000 | 16.1417 | 0.0098 | 0.0313 | 8100 | 12.1063 | 9000 | 6.4567 | 9000 | 12.9134 | 9000 | 12.9134 | 9000 | 16.1417
MC50A | flat end corncob | 0.125 | 0.0394 |  | 8 | 0.315 | Nano Blue | Product Link | 9000 | 5.9055 | 0.0394 | 0.0098 | 8100 | 4.4291 | 9000 | 2.3622 | 9000 | 4.7244 | 9000 | 4.7244 | 9000 | 5.9055 | [14 empty] | 9000 | 4.3307 | 0.0295 | 0.0098 | 8100 | 3.248 | 9000 | 1.7323 | 9000 | 3.4646 | 9000 | 3.4646 | 9000 | 4.3307
MC50A | flat end corncob | 0.125 | 0.0591 |  | 8 | 0.315 | Nano Blue | Product Link | 9000 | 11.811 | 0.0394 | 0.0148 | 8100 | 8.8582 | 9000 | 4.7244 | 9000 | 9.4488 | 9000 | 9.4488 | 9000 | 11.811 | [14 empty] | 9000 | 9.8425 | 0.0295 | 0.0148 | 8100 | 7.3819 | 9000 | 3.937 | 9000 | 7.874 | 9000 | 7.874 | 9000 | 9.8425
MC50A | flat end corncob | 0.125 | 0.0787 |  | 8 | 0.3937 | Nano Blue | Product Link | 9000 | 19.685 | 0.0394 | 0.0197 | 8100 | 14.7637 | 9000 | 7.874 | 9000 | 15.748 | 9000 | 15.748 | 9000 | 19.685 | [14 empty] | 9000 | 14.5669 | 0.0295 | 0.0197 | 8100 | 10.9252 | 9000 | 5.8268 | 9000 | 11.6535 | 9000 | 11.6535 | 9000 | 14.5669
MC50A | flat end corncob | 0.125 | 0.0984 |  | 8 | 0.3937 | Nano Blue | Product Link | 9000 | 29.5276 | 0.0394 | 0.0246 | 8100 | 22.1457 | 9000 | 11.811 | 9000 | 23.6221 | 9000 | 23.6221 | 9000 | 29.5276 | [14 empty] | 9000 | 19.685 | 0.0295 | 0.0246 | 8100 | 14.7637 | 9000 | 7.874 | 9000 | 15.748 | 9000 | 15.748 | 9000 | 19.685
MC50A | flat end corncob | 0.125 | 0.125 |  | 8 | 0.5118 | Nano Blue | Product Link | 9000 | 35.4331 | 0.0394 | 0.0313 | 8100 | 26.5748 | 9000 | 14.1732 | 9000 | 28.3465 | 9000 | 28.3465 | 9000 | 35.4331 | [14 empty] | 9000 | 25.5906 | 0.0295 | 0.0313 | 8100 | 19.1929 | 9000 | 10.2362 | 9000 | 20.4725 | 9000 | 20.4725 | 9000 | 25.5906
MC50A | flat end straight | 0.125 | 0.0394 |  | 2 | 0.1575 |  | Product Link | 9000 | 7.874 | 0.0394 | 0.0039 | 8100 | 5.9055 | 9000 | 3.1496 | 9000 | 6.2992 | 9000 | 6.2992 | 9000 | 7.874 | 9000 | 5.9055 | 0.0197 | 0.0039 | 8100 | 4.4291 | 9000 | 2.3622 | 9000 | 4.7244 | 9000 | 4.7244 | 9000 | 5.9055 | 9000 | 5.5118 | 0.0197 | 0.0039 | 8100 | 4.1338 | 9000 | 2.2047 | 9000 | 4.4094 | 9000 | 4.4094 | 9000 | 5.5118 | 9000 | 5.9055 | 0.0098 | 0.0039 | 8100 | 4.4291 | 9000 | 2.3622 | 9000 | 4.7244 | 9000 | 4.7244 | 9000 | 5.9055
MC50A | flat end straight | 0.125 | 0.0591 |  | 2 | 0.2362 |  | Product Link | 9000 | 13.7795 | 0.0394 | 0.0059 | 8100 | 10.3346 | 9000 | 6.8898 | 9000 | 10.3346 | 9000 | 12.4016 | 7200 | 10.3346 | 9000 | 8.8583 | 0.0197 | 0.0059 | 8100 | 6.6437 | 9000 | 4.4291 | 9000 | 6.6437 | 9000 | 7.9725 | 7200 | 6.6437 | 9000 | 11.811 | 0.0197 | 0.0059 | 8100 | 8.8582 | 9000 | 5.9055 | 9000 | 8.8582 | 9000 | 10.6299 | 7200 | 8.8582 | 9000 | 7.874 | 0.0098 | 0.0059 | 8100 | 5.9055 | 9000 | 3.937 | 9000 | 5.9055 | 9000 | 7.0866 | 7200 | 5.9055
MC50A | flat end straight | 0.125 | 0.0787 |  | 2 | 0.4724 |  | Product Link | 9000 | 19.685 | 0.0394 | 0.0079 | 8100 | 14.7637 | 9000 | 9.8425 | 9000 | 14.7637 | 9000 | 17.7165 | 7200 | 14.7637 | 9000 | 10.8268 | 0.0197 | 0.0079 | 8100 | 8.1201 | 9000 | 5.4134 | 9000 | 8.1201 | 9000 | 9.7441 | 7200 | 8.1201 | 9000 | 16.7323 | 0.0197 | 0.0079 | 8100 | 12.5492 | 9000 | 8.3661 | 9000 | 12.5492 | 9000 | 15.0591 | 7200 | 12.5492 | 9000 | 9.8425 | 0.0098 | 0.0079 | 8100 | 7.3819 | 9000 | 4.9212 | 9000 | 7.3819 | 9000 | 8.8582 | 7200 | 7.3819
MC50A | flat end straight | 0.125 | 0.0984 |  | 2 | 0.6693 |  | Product Link | 9000 | 29.5276 | 0.0394 | 0.0098 | 8100 | 22.1457 | 9000 | 14.7638 | 9000 | 22.1457 | 9000 | 26.5748 | 7200 | 22.1457 | 9000 | 13.7795 | 0.0197 | 0.0098 | 8100 | 10.3346 | 9000 | 6.8898 | 9000 | 10.3346 | 9000 | 12.4016 | 7200 | 10.3346 | 9000 | 23.622 | 0.0295 | 0.0098 | 8100 | 17.7165 | 9000 | 11.811 | 9000 | 17.7165 | 9000 | 21.2598 | 7200 | 17.7165 | 9000 | 11.811 | 0.0098 | 0.0098 | 8100 | 8.8582 | 9000 | 5.9055 | 9000 | 8.8582 | 9000 | 10.6299 | 7200 | 8.8582
MC50A | flat end straight | 0.125 | 0.125 |  | 2 | 0.8661 |  | Product Link | 9000 | 39.3701 | 0.0394 | 0.0125 | 8100 | 29.5276 | 9000 | 19.6851 | 9000 | 29.5276 | 9000 | 35.4331 | 7200 | 29.5276 | 9000 | 17.7165 | 0.0197 | 0.0125 | 8100 | 13.2874 | 9000 | 8.8582 | 9000 | 13.2874 | 9000 | 15.9449 | 7200 | 13.2874 | 9000 | 29.5276 | 0.0295 | 0.0125 | 8100 | 22.1457 | 9000 | 14.7638 | 9000 | 22.1457 | 9000 | 26.5748 | 7200 | 22.1457 | 9000 | 13.7795 | 0.0098 | 0.0125 | 8100 | 10.3346 | 9000 | 6.8898 | 9000 | 10.3346 | 9000 | 12.4016 | 7200 | 10.3346
MC50A | V 20° groove straight | 0.125 | 0.125 | 0.0039 | 2 | 0.7087 |  | Product Link | [14 empty] | 9000 | 15.748 | 0.0295 | 0.0125 | 8100 | 11.811 | 9000 | 7.874 | 9000 | 11.811 | 9000 | 14.1732 | 7200 | 11.811 | [14 empty] | 9000 | 10.2362 | 0.0197 | 0.0125 | 8100 | 7.6772 | 9000 | 5.1181 | 9000 | 7.6772 | 9000 | 9.2126 | 7200 | 7.6772 | 4000 | 11.811 | 0.0039 | 0.0125 | 3600 | 8.8582 | 4000 | 5.9055 | 4000 | 8.8582 | 4000 | 10.6299 | 3200 | 8.8582
MC50A | V 30° groove straight | 0.125 | 0.125 | 0.0039 | 2 | 0.7087 |  | Product Link | [14 empty] | 9000 | 15.3543 | 0.0295 | 0.0125 | 8100 | 11.5157 | 9000 | 7.6772 | 9000 | 7.6772 | 9000 | 13.8189 | 9000 | 15.3543 | [14 empty] | 9000 | 9.8425 | 0.0197 | 0.0125 | 8100 | 7.3819 | 9000 | 4.9212 | 9000 | 4.9212 | 9000 | 8.8582 | 9000 | 9.8425 | 4000 | 11.4173 | 0.0039 | 0.0125 | 3600 | 8.563 | 4000 | 5.7086 | 4000 | 5.7086 | 4000 | 10.2756 | 4000 | 11.4173
MC50A | V 45° groove straight | 0.125 | 0.125 | 0.0039 | 2 | 0.7087 |  | Product Link | [14 empty] | 9000 | 14.9606 | 0.0295 | 0.0125 | 8100 | 11.2204 | 9000 | 7.4803 | 9000 | 7.4803 | 9000 | 13.4645 | 9000 | 14.9606 | [14 empty] | 9000 | 9.4488 | 0.0197 | 0.0125 | 8100 | 7.0866 | 9000 | 4.7244 | 9000 | 4.7244 | 9000 | 8.5039 | 9000 | 9.4488 | 4000 | 11.0236 | 0.0039 | 0.0125 | 3600 | 8.2677 | 4000 | 5.5118 | 4000 | 5.5118 | 4000 | 9.9212 | 4000 | 11.0236
MC50A | V 60° groove straight | 0.125 | 0.125 | 0.0039 | 2 | 0.7087 |  | Product Link | [14 empty] | 9000 | 14.5669 | 0.0295 | 0.0125 | 8100 | 10.9252 | 9000 | 7.2835 | 9000 | 7.2835 | 9000 | 13.1102 | 9000 | 14.5669 | [14 empty] | 9000 | 9.0551 | 0.0197 | 0.0125 | 8100 | 6.7913 | 9000 | 4.5275 | 9000 | 4.5275 | 9000 | 8.1496 | 9000 | 9.0551 | 4000 | 10.6299 | 0.0039 | 0.0125 | 3600 | 7.9724 | 4000 | 5.3149 | 4000 | 5.3149 | 4000 | 9.5669 | 4000 | 10.6299
MC50A | V 90° groove straight | 0.125 | 0.125 | 0.0039 | 2 | 0.7087 |  | Product Link | [14 empty] | 9000 | 14.1732 | 0.0295 | 0.0125 | 8100 | 10.6299 | 9000 | 7.0866 | 9000 | 7.0866 | 9000 | 12.7559 | 9000 | 14.1732 | [14 empty] | 9000 | 8.6614 | 0.0197 | 0.0125 | 8100 | 6.4961 | 9000 | 4.3307 | 9000 | 4.3307 | 9000 | 7.7953 | 9000 | 8.6614 | 4000 | 9.8425 | 0.0039 | 0.0125 | 3600 | 7.3819 | 4000 | 4.9212 | 4000 | 4.9212 | 4000 | 8.8582 | 4000 | 9.8425
PD30A | drill | 0.125 | 0.0039 |  | 2 | 0.0787 |  | Product Link | [14 empty] | 9000 | 0.7874 | 0.0079 | 0 | 8100 | 0.59055 | 9000 | 0.3937 | 9000 | 0.3937 | 9000 | 0.70866 | 9000 | 0.7874 | [14 empty] | 9000 | 0.3937 | 0.0039 | 0 | 8100 | 0.29528 | 9000 | 0.19685 | 9000 | 0.19685 | 9000 | 0.35433 | 9000 | 0.3937 | 3000 | 0.1181 | 0.0039 | 0 | 2700 | 0.088575 | 3000 | 0.05905 | 3000 | 0.05905 | 3000 | 0.10629 | 3000 | 0.1181
PD30A | drill | 0.125 | 0.0079 |  | 2 | 0.1378 |  | Product Link | [14 empty] | 9000 | 0.9843 | 0.0079 | 0 | 0 | 0 | 9000 | 0.9843 | 0 | 0 | 0 | 0 | 9000 | 0.73822 | [14 empty] | 9000 | 0.5906 | 0.0039 | 0 | 0 | 0 | 9000 | 0.5906 | 0 | 0 | 0 | 0 | 9000 | 0.44295 | 3000 | 0.1969 | 0.0039 | 0 | 0 | 0 | 3000 | 0.1969 | 0 | 0 | 0 | 0 | 3000 | 0.14768
PD30A | drill | 0.125 | 0.0118 |  | 2 | 0.1969 |  | Product Link | [14 empty] | 9000 | 1.1811 | 0.0079 | 0 | 0 | 0 | 9000 | 1.1811 | 0 | 0 | 0 | 0 | 9000 | 0.88583 | [14 empty] | 9000 | 0.7874 | 0.0039 | 0 | 0 | 0 | 9000 | 0.7874 | 0 | 0 | 0 | 0 | 9000 | 0.59055 | 3000 | 0.315 | 0.0039 | 0 | 0 | 0 | 3000 | 0.315 | 0 | 0 | 0 | 0 | 3000 | 0.23625
PD30A | drill | 0.125 | 0.0157 |  | 2 | 0.2362 |  | Product Link | [14 empty] | 9000 | 1.1811 | 0.0157 | 0 | 0 | 0 | 9000 | 1.1811 | 0 | 0 | 0 | 0 | 9000 | 0.88583 | [14 empty] | 9000 | 0.9843 | 0.0079 | 0 | 0 | 0 | 9000 | 0.9843 | 0 | 0 | 0 | 0 | 9000 | 0.73822 | 3000 | 0.3937 | 0.0079 | 0 | 0 | 0 | 3000 | 0.3937 | 0 | 0 | 0 | 0 | 3000 | 0.29528
PD30A | drill | 0.125 | 0.0197 |  | 2 | 0.2559 |  | Product Link | [14 empty] | 9000 | 1.5748 | 0.0157 | 0 | 0 | 0 | 9000 | 1.5748 | 0 | 0 | 0 | 0 | 9000 | 1.1811 | [14 empty] | 9000 | 1.1811 | 0.0079 | 0 | 0 | 0 | 9000 | 1.1811 | 0 | 0 | 0 | 0 | 9000 | 0.88583 | 3000 | 0.4724 | 0.0079 | 0 | 0 | 0 | 3000 | 0.4724 | 0 | 0 | 0 | 0 | 3000 | 0.3543
PD30A | drill | 0.125 | 0.0236 |  | 2 | 0.3543 |  | Product Link | [14 empty] | 9000 | 1.7717 | 0.0157 | 0 | 0 | 0 | 9000 | 1.7717 | 0 | 0 | 0 | 0 | 9000 | 1.3288 | [14 empty] | 9000 | 1.378 | 0.0079 | 0 | 0 | 0 | 9000 | 1.378 | 0 | 0 | 0 | 0 | 9000 | 1.0335 | 3000 | 0.5512 | 0.0079 | 0 | 0 | 0 | 3000 | 0.5512 | 0 | 0 | 0 | 0 | 3000 | 0.4134
PD30A | drill | 0.125 | 0.0276 |  | 2 | 0.3543 |  | Product Link | [14 empty] | 9000 | 1.7717 | 0.0236 | 0 | 0 | 0 | 9000 | 1.7717 | 0 | 0 | 0 | 0 | 9000 | 1.3288 | [14 empty] | 9000 | 1.5748 | 0.0118 | 0 | 0 | 0 | 9000 | 1.5748 | 0 | 0 | 0 | 0 | 9000 | 1.1811 | 3000 | 0.6299 | 0.0118 | 0 | 0 | 0 | 3000 | 0.6299 | 0 | 0 | 0 | 0 | 3000 | 0.47242
PD30A | drill | 0.125 | 0.0315 |  | 2 | 0.374 |  | Product Link | [14 empty] | 9000 | 1.9685 | 0.0236 | 0 | 0 | 0 | 9000 | 1.9685 | 0 | 0 | 0 | 0 | 9000 | 1.4764 | [14 empty] | 9000 | 1.9685 | 0.0118 | 0 | 0 | 0 | 9000 | 1.9685 | 0 | 0 | 0 | 0 | 9000 | 1.4764 | 3000 | 0.748 | 0.0118 | 0 | 0 | 0 | 3000 | 0.748 | 0 | 0 | 0 | 0 | 3000 | 0.561
PD30A | drill | 0.125 | 0.0354 |  | 2 | 0.374 |  | Product Link | [14 empty] | 9000 | 2.3622 | 0.0236 | 0 | 0 | 0 | 9000 | 2.3622 | 0 | 0 | 0 | 0 | 9000 | 1.7717 | [14 empty] | 9000 | 2.3622 | 0.0118 | 0 | 0 | 0 | 9000 | 2.3622 | 0 | 0 | 0 | 0 | 9000 | 1.7717 | 3000 | 0.8661 | 0.0118 | 0 | 0 | 0 | 3000 | 0.8661 | 0 | 0 | 0 | 0 | 3000 | 0.64958
PD30A | drill | 0.125 | 0.0394 |  | 2 | 0.374 |  | Product Link | [14 empty] | 9000 | 2.7559 | 0.0315 | 0 | 0 | 0 | 9000 | 2.7559 | 0 | 0 | 0 | 0 | 9000 | 2.0669 | [14 empty] | 9000 | 2.7559 | 0.0157 | 0 | 0 | 0 | 9000 | 2.7559 | 0 | 0 | 0 | 0 | 9000 | 2.0669 | 3000 | 0.9843 | 0.0157 | 0 | 0 | 0 | 3000 | 0.9843 | 0 | 0 | 0 | 0 | 3000 | 0.73822
PD30A | drill | 0.125 | 0.0433 |  | 2 | 0.374 |  | Product Link | [14 empty] | 9000 | 2.7559 | 0.0394 | 0 | 0 | 0 | 9000 | 2.7559 | 0 | 0 | 0 | 0 | 9000 | 2.0669 | [14 empty] | 9000 | 2.7559 | 0.0295 | 0 | 0 | 0 | 9000 | 2.7559 | 0 | 0 | 0 | 0 | 9000 | 2.0669 | 4000 | 1.1811 | 0.0197 | 0 | 0 | 0 | 4000 | 1.1811 | 0 | 0 | 0 | 0 | 4000 | 0.88583
PD30A | drill | 0.125 | 0.0472 |  | 2 | 0.374 |  | Product Link | [14 empty] | 9000 | 2.9528 | 0.0394 | 0 | 0 | 0 | 9000 | 2.9528 | 0 | 0 | 0 | 0 | 9000 | 2.2146 | [14 empty] | 9000 | 2.9528 | 0.0295 | 0 | 0 | 0 | 9000 | 2.9528 | 0 | 0 | 0 | 0 | 9000 | 2.2146 | 4000 | 1.5748 | 0.0197 | 0 | 0 | 0 | 4000 | 1.5748 | 0 | 0 | 0 | 0 | 4000 | 1.1811
PD30A | drill | 0.125 | 0.0512 |  | 2 | 0.374 |  | Product Link | [14 empty] | 9000 | 3.3465 | 0.0394 | 0 | 0 | 0 | 9000 | 3.3465 | 0 | 0 | 0 | 0 | 9000 | 2.5099 | [14 empty] | 9000 | 3.2283 | 0.0295 | 0 | 0 | 0 | 9000 | 3.2283 | 0 | 0 | 0 | 0 | 9000 | 2.4212 | 4000 | 1.9685 | 0.0197 | 0 | 0 | 0 | 4000 | 1.9685 | 0 | 0 | 0 | 0 | 4000 | 1.4764
PD30A | drill | 0.125 | 0.0551 |  | 2 | 0.374 |  | Product Link | [14 empty] | 9000 | 3.5433 | 0.0394 | 0 | 0 | 0 | 9000 | 3.5433 | 0 | 0 | 0 | 0 | 9000 | 2.6575 | [14 empty] | 9000 | 3.622 | 0.0295 | 0 | 0 | 0 | 9000 | 3.622 | 0 | 0 | 0 | 0 | 9000 | 2.7165 | 4000 | 2.3622 | 0.0197 | 0 | 0 | 0 | 4000 | 2.3622 | 0 | 0 | 0 | 0 | 4000 | 1.7717
PD30A | drill | 0.125 | 0.0591 |  | 2 | 0.374 |  | Product Link | [14 empty] | 9000 | 3.937 | 0.0394 | 0 | 0 | 0 | 9000 | 3.937 | 0 | 0 | 0 | 0 | 9000 | 2.9527 | [14 empty] | 9000 | 3.7402 | 0.0295 | 0 | 0 | 0 | 9000 | 3.7402 | 0 | 0 | 0 | 0 | 9000 | 2.8052 | 4000 | 2.7559 | 0.0197 | 0 | 0 | 0 | 4000 | 2.7559 | 0 | 0 | 0 | 0 | 4000 | 2.0669
PD30A | drill | 0.125 | 0.063 |  | 2 | 0.3937 |  | Product Link | [14 empty] | 9000 | 5.1181 | 0.0394 | 0 | 0 | 0 | 9000 | 5.1181 | 0 | 0 | 0 | 0 | 9000 | 3.8386 | [14 empty] | 9000 | 3.937 | 0.0295 | 0 | 0 | 0 | 9000 | 3.937 | 0 | 0 | 0 | 0 | 9000 | 2.9527 | 4000 | 2.9528 | 0.0197 | 0 | 0 | 0 | 4000 | 2.9528 | 0 | 0 | 0 | 0 | 4000 | 2.2146
PD30A | drill | 0.125 | 0.0669 |  | 2 | 0.3937 |  | Product Link | [14 empty] | 9000 | 6.2992 | 0.0394 | 0 | 0 | 0 | 9000 | 6.2992 | 0 | 0 | 0 | 0 | 9000 | 4.7244 | [14 empty] | 9000 | 4.9213 | 0.0295 | 0 | 0 | 0 | 9000 | 4.9213 | 0 | 0 | 0 | 0 | 9000 | 3.691 | 4000 | 3.3465 | 0.0197 | 0 | 0 | 0 | 4000 | 3.3465 | 0 | 0 | 0 | 0 | 4000 | 2.5099
PD30A | drill | 0.125 | 0.0709 |  | 2 | 0.3937 |  | Product Link | [14 empty] | 9000 | 7.874 | 0.0394 | 0 | 0 | 0 | 9000 | 7.874 | 0 | 0 | 0 | 0 | 9000 | 5.9055 | [14 empty] | 9000 | 5.9055 | 0.0295 | 0 | 0 | 0 | 9000 | 5.9055 | 0 | 0 | 0 | 0 | 9000 | 4.4291 | 4000 | 3.7402 | 0.0197 | 0 | 0 | 0 | 4000 | 3.7402 | 0 | 0 | 0 | 0 | 4000 | 2.8052
PD30A | drill | 0.125 | 0.0748 |  | 2 | 0.3937 |  | Product Link | [14 empty] | 9000 | 9.8425 | 0.0394 | 0 | 0 | 0 | 9000 | 9.8425 | 0 | 0 | 0 | 0 | 9000 | 7.3819 | [14 empty] | 9000 | 6.8898 | 0.0295 | 0 | 0 | 0 | 9000 | 6.8898 | 0 | 0 | 0 | 0 | 9000 | 5.1673 | 4000 | 4.1339 | 0.0197 | 0 | 0 | 0 | 4000 | 4.1339 | 0 | 0 | 0 | 0 | 4000 | 3.1004
PD30A | drill | 0.125 | 0.0787 |  | 2 | 0.3937 |  | Product Link | [14 empty] | 9000 | 11.811 | 0.0394 | 0 | 0 | 0 | 9000 | 11.811 | 0 | 0 | 0 | 0 | 9000 | 8.8582 | [14 empty] | 9000 | 8.2677 | 0.0295 | 0 | 0 | 0 | 9000 | 8.2677 | 0 | 0 | 0 | 0 | 9000 | 6.2008 | 4000 | 4.5276 | 0.0197 | 0 | 0 | 0 | 4000 | 4.5276 | 0 | 0 | 0 | 0 | 4000 | 3.3957
PD30A | drill | 0.125 | 0.0827 |  | 2 | 0.3937 |  | Product Link | [14 empty] | 9000 | 12.5984 | 0.0394 | 0 | 0 | 0 | 9000 | 12.5984 | 0 | 0 | 0 | 0 | 9000 | 9.4488 | [14 empty] | 9000 | 9.252 | 0.0295 | 0 | 0 | 0 | 9000 | 9.252 | 0 | 0 | 0 | 0 | 9000 | 6.939 | 4000 | 4.7244 | 0.0197 | 0 | 0 | 0 | 4000 | 4.7244 | 0 | 0 | 0 | 0 | 4000 | 3.5433
PD30A | drill | 0.125 | 0.0866 |  | 2 | 0.3937 |  | Product Link | [14 empty] | 9000 | 12.5984 | 0.0394 | 0 | 0 | 0 | 9000 | 12.5984 | 0 | 0 | 0 | 0 | 9000 | 9.4488 | [14 empty] | 9000 | 10.2362 | 0.0295 | 0 | 0 | 0 | 9000 | 10.2362 | 0 | 0 | 0 | 0 | 9000 | 7.6772 | 4000 | 4.9213 | 0.0197 | 0 | 0 | 0 | 4000 | 4.9213 | 0 | 0 | 0 | 0 | 4000 | 3.691
PD30A | drill | 0.125 | 0.0906 |  | 2 | 0.3937 |  | Product Link | [14 empty] | 9000 | 12.5984 | 0.0394 | 0 | 0 | 0 | 9000 | 12.5984 | 0 | 0 | 0 | 0 | 9000 | 9.4488 | [14 empty] | 9000 | 11.2205 | 0.0295 | 0 | 0 | 0 | 9000 | 11.2205 | 0 | 0 | 0 | 0 | 9000 | 8.4154 | 4000 | 5.1181 | 0.0197 | 0 | 0 | 0 | 4000 | 5.1181 | 0 | 0 | 0 | 0 | 4000 | 3.8386
PD30A | drill | 0.125 | 0.0945 |  | 2 | 0.3937 |  | Product Link | [14 empty] | 9000 | 12.5984 | 0.0394 | 0 | 0 | 0 | 9000 | 12.5984 | 0 | 0 | 0 | 0 | 9000 | 9.4488 | [14 empty] | 9000 | 12.2047 | 0.0295 | 0 | 0 | 0 | 9000 | 12.2047 | 0 | 0 | 0 | 0 | 9000 | 9.1535 | 4000 | 5.315 | 0.0197 | 0 | 0 | 0 | 4000 | 5.315 | 0 | 0 | 0 | 0 | 4000 | 3.9863
PD30A | drill | 0.125 | 0.0984 |  | 2 | 0.3937 |  | Product Link | [14 empty] | 9000 | 12.5984 | 0.0394 | 0 | 0 | 0 | 9000 | 12.5984 | 0 | 0 | 0 | 0 | 9000 | 9.4488 | [14 empty] | 9000 | 13.189 | 0.0295 | 0 | 0 | 0 | 9000 | 13.189 | 0 | 0 | 0 | 0 | 9000 | 9.8918 | 4000 | 5.5118 | 0.0197 | 0 | 0 | 0 | 4000 | 5.5118 | 0 | 0 | 0 | 0 | 4000 | 4.1338
PD30A | drill | 0.125 | 0.1024 |  | 2 | 0.3937 |  | Product Link | [14 empty] | 9000 | 12.5984 | 0.0394 | 0 | 0 | 0 | 9000 | 12.5984 | 0 | 0 | 0 | 0 | 9000 | 9.4488 | [14 empty] | 9000 | 14.1732 | 0.0295 | 0 | 0 | 0 | 9000 | 14.1732 | 0 | 0 | 0 | 0 | 9000 | 10.6299 | 4000 | 5.7087 | 0.0197 | 0 | 0 | 0 | 4000 | 5.7087 | 0 | 0 | 0 | 0 | 4000 | 4.2815
PD30A | drill | 0.125 | 0.1063 |  | 2 | 0.3937 |  | Product Link | [14 empty] | 9000 | 12.5984 | 0.0394 | 0 | 0 | 0 | 9000 | 12.5984 | 0 | 0 | 0 | 0 | 9000 | 9.4488 | [14 empty] | 9000 | 15.1575 | 0.0295 | 0 | 0 | 0 | 9000 | 15.1575 | 0 | 0 | 0 | 0 | 9000 | 11.3681 | 4000 | 5.9055 | 0.0197 | 0 | 0 | 0 | 4000 | 5.9055 | 0 | 0 | 0 | 0 | 4000 | 4.4291
PD30A | drill | 0.125 | 0.1102 |  | 2 | 0.3937 |  | Product Link | [14 empty] | 9000 | 12.5984 | 0.0394 | 0 | 0 | 0 | 9000 | 12.5984 | 0 | 0 | 0 | 0 | 9000 | 9.4488 | [14 empty] | 9000 | 16.1417 | 0.0295 | 0 | 0 | 0 | 9000 | 16.1417 | 0 | 0 | 0 | 0 | 9000 | 12.1063 | 4000 | 6.1024 | 0.0197 | 0 | 0 | 0 | 4000 | 6.1024 | 0 | 0 | 0 | 0 | 4000 | 4.5768
PD30A | drill | 0.125 | 0.1142 |  | 2 | 0.3937 |  | Product Link | [14 empty] | 9000 | 12.5984 | 0.0394 | 0 | 0 | 0 | 9000 | 12.5984 | 0 | 0 | 0 | 0 | 9000 | 9.4488 | [14 empty] | 9000 | 17.126 | 0.0295 | 0 | 0 | 0 | 9000 | 17.126 | 0 | 0 | 0 | 0 | 9000 | 12.8445 | 4000 | 6.2992 | 0.0197 | 0 | 0 | 0 | 4000 | 6.2992 | 0 | 0 | 0 | 0 | 4000 | 4.7244
PD30A | drill | 0.125 | 0.1181 |  | 2 | 0.3937 |  | Product Link | [14 empty] | 9000 | 19.685 | 0.0394 | 0 | 0 | 0 | 9000 | 19.685 | 0 | 0 | 0 | 0 | 9000 | 14.7637 | [14 empty] | 9000 | 17.7165 | 0.0295 | 0 | 0 | 0 | 9000 | 17.7165 | 0 | 0 | 0 | 0 | 9000 | 13.2874 | 4000 | 6.8898 | 0.0197 | 0 | 0 | 0 | 4000 | 6.8898 | 0 | 0 | 0 | 0 | 4000 | 5.1673
RB03A | flat end surfacing | 0.25 | 1 |  | 3 | 0.1969 |  | Product Link | [14 empty] | 9000 | 29.5276 | 0.0039 | 0.25 | 0 | 0 | 9000 | 29.5276 | 0 | 0 | 0 | 0 | 9000 | 22.1457 | [14 empty] | 9000 | 19.685 | 0.0039 | 0.25 | 0 | 0 | 9000 | 19.685 | 0 | 0 | 0 | 0 | 9000 | 14.7637
SC05A (N2FLX3.12) | flat end compression | 0.125 | 0.125 |  | 2 | 0.4724 | Nano Blue | Product Link | 9000 | 39.3701 | 0.0394 | 0.0125 | 8100 | 29.5276 | 9000 | 15.748 | 9000 | 31.4961 | 9000 | 31.4961 | 9000 | 39.3701 | 9000 | 39.3701 | 0.0394 | 0.0125 | 8100 | 29.5276 | 9000 | 15.748 | 9000 | 31.4961 | 9000 | 31.4961 | 9000 | 39.3701 | 9000 | 35.4331 | 0.0394 | 0.0125 | 8100 | 26.5748 | 9000 | 14.1732 | 9000 | 28.3465 | 9000 | 28.3465 | 9000 | 35.4331 | 9000 | 33.4646 | 0.0197 | 0.0125 | 8100 | 25.0984 | 9000 | 13.3858 | 9000 | 26.7717 | 9000 | 26.7717 | 9000 | 33.4646
SC05A (N2FLX3.15) | flat end compression | 0.125 | 0.125 |  | 2 | 0.5906 | Nano Blue | Product Link | 9000 | 39.3701 | 0.0394 | 0.0125 | 8100 | 29.5276 | 900 | 3.937 | 9000 | 29.5276 | 9000 | 35.4331 | 7200 | 19.6851 | 9000 | 39.3701 | 0.0394 | 0.0125 | 8100 | 29.5276 | 900 | 3.937 | 9000 | 29.5276 | 9000 | 35.4331 | 7200 | 19.6851 | 9000 | 35.4331 | 0.0394 | 0.0125 | 8100 | 26.5748 | 900 | 3.5433 | 9000 | 26.5748 | 9000 | 31.8898 | 7200 | 17.7166 | 9000 | 33.4646 | 0.0197 | 0.0125 | 8100 | 25.0984 | 900 | 3.3465 | 9000 | 25.0984 | 9000 | 30.1181 | 7200 | 16.7323
SC05A (N2FLX3.25) | flat end compression | 0.125 | 0.125 |  | 2 | 0.9843 | Nano Blue | Product Link | 9000 | 35.4331 | 0.0394 | 0.0125 | 8100 | 26.5748 | 900 | 3.5433 | 9000 | 26.5748 | 9000 | 31.8898 | 7200 | 17.7166 | 9000 | 25.5906 | 0.0295 | 0.0125 | 8100 | 19.1929 | 900 | 2.5591 | 9000 | 19.1929 | 9000 | 23.0315 | 7200 | 12.7953 | 9000 | 23.622 | 0.0394 | 0.0125 | 8100 | 17.7165 | 900 | 2.3622 | 9000 | 17.7165 | 9000 | 21.2598 | 7200 | 11.811 | 9000 | 22.6378 | 0.0197 | 0.0125 | 8100 | 16.9783 | 900 | 2.2638 | 9000 | 16.9783 | 9000 | 20.374 | 7200 | 11.3189
SC05A (N2FLX3.28) | flat end compression | 0.125 | 0.125 |  | 2 | 1.1024 | Nano Blue | Product Link | 9000 | 33.4646 | 0.0394 | 0.0125 | 8100 | 25.0984 | 900 | 3.3465 | 9000 | 25.0984 | 9000 | 30.1181 | 7200 | 16.7323 | 9000 | 19.685 | 0.0295 | 0.0125 | 8100 | 14.7637 | 900 | 1.9685 | 9000 | 14.7637 | 9000 | 17.7165 | 7200 | 9.8425 | 9000 | 23.622 | 0.0295 | 0.0125 | 8100 | 17.7165 | 900 | 2.3622 | 9000 | 17.7165 | 9000 | 21.2598 | 7200 | 11.811 | 9000 | 15.748 | 0.0197 | 0.0125 | 8100 | 11.811 | 900 | 1.5748 | 9000 | 11.811 | 9000 | 14.1732 | 7200 | 7.874
SC05A (N2FLX3.32) | flat end compression | 0.125 | 0.125 |  | 2 | 1.2598 | Nano Blue | Product Link | 9000 | 31.4961 | 0.0295 | 0.0125 | 8100 | 23.6221 | 900 | 3.1496 | 9000 | 23.6221 | 9000 | 28.3465 | 7200 | 15.748 | 9000 | 17.7165 | 0.0197 | 0.0125 | 8100 | 13.2874 | 900 | 1.7717 | 9000 | 13.2874 | 9000 | 15.9449 | 7200 | 8.8582 | 9000 | 17.7165 | 0.0295 | 0.0125 | 8100 | 13.2874 | 900 | 1.7717 | 9000 | 13.2874 | 9000 | 15.9449 | 7200 | 8.8582 | 9000 | 11.811 | 0.0098 | 0.0125 | 8100 | 8.8582 | 900 | 1.1811 | 9000 | 8.8582 | 9000 | 10.6299 | 7200 | 5.9055
SD03A | flat end downcut | 0.25 | 0.25 |  | 1 | 0.4724 | Nano Blue | Product Link | 9000 | 39.3701 | 0.0394 | 0.025 | 8100 | 29.5276 | 900 | 3.937 | 9000 | 29.5276 | 9000 | 35.4331 | 7200 | 19.6851 | 9000 | 35.4331 | 0.0197 | 0.025 | 8100 | 26.5748 | 900 | 3.5433 | 9000 | 26.5748 | 9000 | 31.8898 | 7200 | 17.7166 | 9000 | 39.3701 | 0.0197 | 0.025 | 8100 | 29.5276 | 900 | 3.937 | 9000 | 29.5276 | 9000 | 35.4331 | 7200 | 19.6851 | 9000 | 31.4961 | 0.0098 | 0.025 | 8100 | 23.6221 | 900 | 3.1496 | 9000 | 23.6221 | 9000 | 28.3465 | 7200 | 15.748
SD03A | flat end downcut | 0.25 | 0.25 |  | 1 | 0.6693 | Nano Blue | Product Link | 9000 | 37.4016 | 0.0394 | 0.025 | 8100 | 28.0512 | 900 | 3.7402 | 9000 | 29.9213 | 9000 | 29.9213 | 9000 | 37.4016 | 9000 | 35.4331 | 0.0197 | 0.025 | 8100 | 26.5748 | 900 | 3.5433 | 9000 | 28.3465 | 9000 | 28.3465 | 9000 | 35.4331 | 9000 | 36.2205 | 0.0197 | 0.025 | 8100 | 27.1654 | 900 | 3.6221 | 9000 | 28.9764 | 9000 | 28.9764 | 9000 | 36.2205 | 9000 | 29.5276 | 0.0098 | 0.025 | 8100 | 22.1457 | 900 | 2.9528 | 9000 | 23.6221 | 9000 | 23.6221 | 9000 | 29.5276
SD03A | flat end downcut | 0.25 | 0.25 |  | 1 | 0.8661 | Nano Blue | Product Link | 9000 | 35.4331 | 0.0394 | 0.025 | 8100 | 26.5748 | 900 | 3.5433 | 9000 | 28.3465 | 9000 | 28.3465 | 9000 | 35.4331 | 9000 | 34.6457 | 0.0197 | 0.025 | 8100 | 25.9843 | 900 | 3.4646 | 9000 | 27.7166 | 9000 | 27.7166 | 9000 | 34.6457 | 9000 | 34.6457 | 0.0197 | 0.025 | 8100 | 25.9843 | 900 | 3.4646 | 9000 | 27.7166 | 9000 | 27.7166 | 9000 | 34.6457 | 9000 | 27.5591 | 0.0098 | 0.025 | 8100 | 20.6693 | 900 | 2.7559 | 9000 | 22.0473 | 9000 | 22.0473 | 9000 | 27.5591
SD06A (N2LXD3.08) | flat end downcut | 0.125 | 0.125 |  | 2 | 0.315 | Nano Blue | Product Link | 9000 | 39.3701 | 0.0394 | 0.0125 | 8100 | 29.5276 | 900 | 3.937 | 9000 | 31.4961 | 9000 | 31.4961 | 9000 | 39.3701 | 9000 | 35.4331 | 0.0197 | 0.0125 | 8100 | 26.5748 | 900 | 3.5433 | 9000 | 28.3465 | 9000 | 28.3465 | 9000 | 35.4331 | 9000 | 35.4331 | 0.0295 | 0.0125 | 8100 | 26.5748 | 900 | 3.5433 | 9000 | 28.3465 | 9000 | 28.3465 | 9000 | 35.4331 | 9000 | 31.4961 | 0.0197 | 0.0125 | 8100 | 23.6221 | 900 | 3.1496 | 9000 | 25.1969 | 9000 | 25.1969 | 9000 | 31.4961
SD06A (N2LXD3.10) | flat end downcut | 0.125 | 0.125 |  | 2 | 0.3937 | Nano Blue | Product Link | 9000 | 39.3701 | 0.0394 | 0.0125 | 8100 | 29.5276 | 900 | 3.937 | 9000 | 31.4961 | 9000 | 31.4961 | 9000 | 39.3701 | 9000 | 35.4331 | 0.0197 | 0.0125 | 8100 | 26.5748 | 900 | 3.5433 | 9000 | 28.3465 | 9000 | 28.3465 | 9000 | 35.4331 | 9000 | 35.4331 | 0.0295 | 0.0125 | 8100 | 26.5748 | 900 | 3.5433 | 9000 | 28.3465 | 9000 | 28.3465 | 9000 | 35.4331 | 9000 | 31.4961 | 0.0197 | 0.0125 | 8100 | 23.6221 | 900 | 3.1496 | 9000 | 25.1969 | 9000 | 25.1969 | 9000 | 31.4961
SD06A (N2LXD3.12) | flat end downcut | 0.125 | 0.125 |  | 2 | 0.4724 | Nano Blue | Product Link | 9000 | 39.3701 | 0.0394 | 0.0125 | 8100 | 29.5276 | 900 | 3.937 | 9000 | 31.4961 | 9000 | 31.4961 | 9000 | 39.3701 | 9000 | 35.4331 | 0.0197 | 0.0125 | 8100 | 26.5748 | 900 | 3.5433 | 9000 | 28.3465 | 9000 | 28.3465 | 9000 | 35.4331 | 9000 | 35.4331 | 0.0295 | 0.0125 | 8100 | 26.5748 | 900 | 3.5433 | 9000 | 28.3465 | 9000 | 28.3465 | 9000 | 35.4331 | 9000 | 31.4961 | 0.0197 | 0.0125 | 8100 | 23.6221 | 900 | 3.1496 | 9000 | 25.1969 | 9000 | 25.1969 | 9000 | 31.4961
SD06A (N2LXD3.15) | flat end downcut | 0.125 | 0.125 |  | 2 | 0.5906 | Nano Blue | Product Link | 9000 | 39.3701 | 0.0394 | 0.0125 | 8100 | 29.5276 | 900 | 3.937 | 9000 | 31.4961 | 9000 | 31.4961 | 9000 | 39.3701 | 9000 | 35.4331 | 0.0197 | 0.0125 | 8100 | 26.5748 | 900 | 3.5433 | 9000 | 28.3465 | 9000 | 28.3465 | 9000 | 35.4331 | 9000 | 35.4331 | 0.0295 | 0.0125 | 8100 | 26.5748 | 900 | 3.5433 | 9000 | 28.3465 | 9000 | 28.3465 | 9000 | 35.4331 | 9000 | 31.4961 | 0.0197 | 0.0125 | 8100 | 23.6221 | 900 | 3.1496 | 9000 | 25.1969 | 9000 | 25.1969 | 9000 | 31.4961
SD06A (N2LXD3.17) | flat end downcut | 0.125 | 0.125 |  | 2 | 0.6693 | Nano Blue | Product Link | 9000 | 39.3701 | 0.0394 | 0.0125 | 8100 | 29.5276 | 900 | 3.937 | 9000 | 31.4961 | 9000 | 31.4961 | 9000 | 39.3701 | 9000 | 35.4331 | 0.0197 | 0.0125 | 8100 | 26.5748 | 900 | 3.5433 | 9000 | 28.3465 | 9000 | 28.3465 | 9000 | 35.4331 | 9000 | 35.4331 | 0.0295 | 0.0125 | 8100 | 26.5748 | 900 | 3.5433 | 9000 | 28.3465 | 9000 | 28.3465 | 9000 | 35.4331 | 9000 | 31.4961 | 0.0197 | 0.0125 | 8100 | 23.6221 | 900 | 3.1496 | 9000 | 25.1969 | 9000 | 25.1969 | 9000 | 31.4961
SD06A (N2LXD3.22) | flat end downcut | 0.125 | 0.125 |  | 2 | 0.8661 | Nano Blue | Product Link | 9000 | 39.3701 | 0.0394 | 0.0125 | 8100 | 29.5276 | 900 | 3.937 | 9000 | 31.4961 | 9000 | 31.4961 | 9000 | 39.3701 | 9000 | 35.4331 | 0.0197 | 0.0125 | 8100 | 26.5748 | 900 | 3.5433 | 9000 | 28.3465 | 9000 | 28.3465 | 9000 | 35.4331 | 9000 | 35.4331 | 0.0295 | 0.0125 | 8100 | 26.5748 | 900 | 3.5433 | 9000 | 28.3465 | 9000 | 28.3465 | 9000 | 35.4331 | 9000 | 31.4961 | 0.0197 | 0.0125 | 8100 | 23.6221 | 900 | 3.1496 | 9000 | 25.1969 | 9000 | 25.1969 | 9000 | 31.4961
SN06A | flat end | 0.25 | 0.1969 |  | 3 | 0.5906 | Nano Blue | Product Link
SN06A | flat end | 0.25 | 0.2362 |  | 3 | 0.7874 | Nano Blue | Product Link
SR03A | flat end straight | 0.25 | 0.0622 |  | 1 | 0.315 |  | Product Link | 9000 | 13.7795 | 0.0295 | 0.0062 | 8100 | 10.3346 | 9000 | 5.5118 | 9000 | 11.0236 | 9000 | 11.0236 | 9000 | 13.7795 | 9000 | 11.811 | 0.0197 | 0.0062 | 8100 | 8.8582 | 9000 | 4.7244 | 9000 | 9.4488 | 9000 | 9.4488 | 9000 | 11.811 | 9000 | 11.811 | 0.0197 | 0.0062 | 8100 | 8.8582 | 9000 | 4.7244 | 9000 | 9.4488 | 9000 | 9.4488 | 9000 | 11.811 | 9000 | 9.8425 | 0.0098 | 0.0062 | 8100 | 7.3819 | 9000 | 3.937 | 9000 | 7.874 | 9000 | 7.874 | 9000 | 9.8425
SR03A | flat end straight | 0.25 | 0.125 |  | 1 | 0.4724 |  | Product Link | 9000 | 25.5906 | 0.0394 | 0.0125 | 8100 | 19.1929 | 9000 | 12.7953 | 9000 | 19.1929 | 9000 | 23.0315 | 7200 | 19.1929 | 9000 | 15.748 | 0.0197 | 0.0125 | 8100 | 11.811 | 9000 | 7.874 | 9000 | 11.811 | 9000 | 14.1732 | 7200 | 11.811 | 9000 | 22.6378 | 0.0295 | 0.0125 | 8100 | 16.9783 | 9000 | 11.3189 | 9000 | 16.9783 | 9000 | 20.374 | 7200 | 16.9783 | 9000 | 11.811 | 0.0098 | 0.0125 | 8100 | 8.8582 | 9000 | 5.9055 | 9000 | 8.8582 | 9000 | 10.6299 | 7200 | 8.8582
SR03A | flat end straight | 0.25 | 0.125 |  | 2 | 0.4724 |  | Product Link | 9000 | 39.3701 | 0.0394 | 0.0125 | 8100 | 29.5276 | 9000 | 19.6851 | 9000 | 29.5276 | 9000 | 35.4331 | 7200 | 29.5276 | 9000 | 21.6535 | 0.0394 | 0.0125 | 8100 | 16.2401 | 9000 | 10.8268 | 9000 | 16.2401 | 9000 | 19.4882 | 7200 | 16.2401 | 9000 | 39.3701 | 0.0394 | 0.0125 | 8100 | 29.5276 | 9000 | 19.6851 | 9000 | 29.5276 | 9000 | 35.4331 | 7200 | 29.5276 | 9000 | 16.5354 | 0.0394 | 0.0125 | 8100 | 12.4016 | 9000 | 8.2677 | 9000 | 12.4016 | 9000 | 14.8819 | 7200 | 12.4016
SR05A | flat end straight | 0.25 | 0.25 |  | 2 | 0.9449 | Nano Blue | Product Link | 9000 | 37.4016 | 0.0295 | 0.025 | 8100 | 28.0512 | 9000 | 18.7008 | 9000 | 28.0512 | 9000 | 33.6614 | 7200 | 28.0512 | 9000 | 25.5906 | 0.0098 | 0.025 | 8100 | 19.1929 | 9000 | 12.7953 | 9000 | 19.1929 | 9000 | 23.0315 | 7200 | 19.1929 | 9000 | 34.4488 | 0.0197 | 0.025 | 8100 | 25.8366 | 9000 | 17.2244 | 9000 | 25.8366 | 9000 | 31.0039 | 7200 | 25.8366 | 9000 | 19.685 | 0.0098 | 0.025 | 8100 | 14.7637 | 9000 | 9.8425 | 9000 | 14.7637 | 9000 | 17.7165 | 7200 | 14.7637
SR10A | flat end straight | 0.125 | 0.125 |  | 2 | 0.6693 | Nano Blue | Product Link | 9000 | 39.3701 | 0.0295 | 0.0125 | 8100 | 29.5276 | 9000 | 19.6851 | 9000 | 29.5276 | 9000 | 35.4331 | 7200 | 29.5276 | 9000 | 17.7165 | 0.0098 | 0.0125 | 8100 | 13.2874 | 9000 | 8.8582 | 9000 | 13.2874 | 9000 | 15.9449 | 7200 | 13.2874 | 9000 | 28.5433 | 0.0197 | 0.0125 | 8100 | 21.4075 | 9000 | 14.2716 | 9000 | 21.4075 | 9000 | 25.689 | 7200 | 21.4075 | 9000 | 15.748 | 0.0098 | 0.0125 | 8100 | 11.811 | 9000 | 7.874 | 9000 | 11.811 | 9000 | 14.1732 | 7200 | 11.811
SS05A | fishtail | 0.25 | 0.125 |  | 2 | 0.5 | Nano Blue | Product Link | 9000 | 39.3701 | 0.0394 | 0.0313 | 8100 | 29.5276 | 9000 | 19.6851 | 9000 | 29.5276 | 9000 | 35.4331 | 7200 | 29.5276 | 9000 | 35.4331 | 0.0295 | 0.0313 | 8100 | 26.5748 | 9000 | 17.7166 | 9000 | 26.5748 | 9000 | 31.8898 | 7200 | 26.5748 | 9000 | 39.3701 | 0.0295 | 0.0313 | 8100 | 29.5276 | 9000 | 19.6851 | 9000 | 29.5276 | 9000 | 35.4331 | 7200 | 29.5276 | 9000 | 33.4646 | 0.0197 | 0.0313 | 8100 | 25.0984 | 9000 | 16.7323 | 9000 | 25.0984 | 9000 | 30.1181 | 7200 | 25.0984
SS05A | fishtail | 0.25 | 0.25 |  | 2 | 1 | Nano Blue | Product Link | 9000 | 39.3701 | 0.0394 | 0.0625 | 8100 | 29.5276 | 9000 | 15.748 | 9000 | 31.4961 | 9000 | 31.4961 | 9000 | 39.3701 | 9000 | 35.4331 | 0.0295 | 0.0625 | 8100 | 26.5748 | 9000 | 14.1732 | 9000 | 28.3465 | 9000 | 28.3465 | 9000 | 35.4331 | 9000 | 35.4331 | 0.0295 | 0.0625 | 8100 | 26.5748 | 9000 | 14.1732 | 9000 | 28.3465 | 9000 | 28.3465 | 9000 | 35.4331 | 9000 | 33.4646 | 0.0197 | 0.0625 | 8100 | 25.0984 | 9000 | 13.3858 | 9000 | 26.7717 | 9000 | 26.7717 | 9000 | 33.4646
SS05A | flat end | 0.25 | 0.125 |  | 2 | 0.5 | Nano Blue | Product Link | 9000 | 39.3701 | 0.0394 | 0.0313 | 8100 | 29.5276 | 9000 | 15.748 | 9000 | 31.4961 | 9000 | 31.4961 | 9000 | 39.3701 | 9000 | 35.4331 | 0.0295 | 0.0313 | 8100 | 26.5748 | 9000 | 14.1732 | 9000 | 28.3465 | 9000 | 28.3465 | 9000 | 35.4331 | 9000 | 39.3701 | 0.0295 | 0.0313 | 8100 | 29.5276 | 9000 | 15.748 | 9000 | 31.4961 | 9000 | 31.4961 | 9000 | 39.3701 | 9000 | 33.4646 | 0.0197 | 0.0313 | 8100 | 25.0984 | 9000 | 13.3858 | 9000 | 26.7717 | 9000 | 26.7717 | 9000 | 33.4646
SS05A | flat end | 0.25 | 0.25 |  | 2 | 1 | Nano Blue | Product Link | 9000 | 39.3701 | 0.0394 | 0.0625 | 8100 | 29.5276 | 9000 | 15.748 | 9000 | 31.4961 | 9000 | 31.4961 | 9000 | 39.3701 | 9000 | 35.4331 | 0.0295 | 0.0625 | 8100 | 26.5748 | 9000 | 14.1732 | 9000 | 28.3465 | 9000 | 28.3465 | 9000 | 35.4331 | 9000 | 35.4331 | 0.0295 | 0.0625 | 8100 | 26.5748 | 9000 | 14.1732 | 9000 | 28.3465 | 9000 | 28.3465 | 9000 | 35.4331 | 9000 | 19.685 | 0.0197 | 0.0625 | 8100 | 14.7637 | 9000 | 7.874 | 9000 | 15.748 | 9000 | 15.748 | 9000 | 19.685
SS05A | o flute | 0.25 | 0.25 |  | 1 | 1 | Nano Blue | Product Link | 9000 | 39.3701 | 0.0394 | 0.05 | 8100 | 29.5276 | 9000 | 15.748 | 9000 | 31.4961 | 9000 | 31.4961 | 9000 | 39.3701 | 9000 | 39.3701 | 0.0394 | 0.05 | 8100 | 29.5276 | 9000 | 15.748 | 9000 | 31.4961 | 9000 | 31.4961 | 9000 | 39.3701 | 9000 | 39.3701 | 0.0295 | 0.05 | 8100 | 29.5276 | 9000 | 15.748 | 9000 | 31.4961 | 9000 | 31.4961 | 9000 | 39.3701 | 9000 | 25.5906 | 0.0197 | 0.05 | 8100 | 19.1929 | 9000 | 10.2362 | 9000 | 20.4725 | 9000 | 20.4725 | 9000 | 25.5906
SU05A | flat end | 0.25 | 0.25 |  | 1 | 0.4724 | Nano Blue | Product Link | 9000 | 39.3701 | 0.0394 | 0.0625 | 8100 | 29.5276 | 9000 | 15.748 | 9000 | 31.4961 | 9000 | 31.4961 | 9000 | 39.3701 | 9000 | 27.5591 | 0.0295 | 0.0625 | 8100 | 20.6693 | 9000 | 11.0236 | 9000 | 22.0473 | 9000 | 22.0473 | 9000 | 27.5591 | 9000 | 35.4331 | 0.0295 | 0.0625 | 8100 | 26.5748 | 9000 | 14.1732 | 9000 | 28.3465 | 9000 | 28.3465 | 9000 | 35.4331 | 9000 | 23.622 | 0.0197 | 0.0625 | 8100 | 17.7165 | 9000 | 9.4488 | 9000 | 18.8976 | 9000 | 18.8976 | 9000 | 23.622
SU05A | flat end | 0.25 | 0.25 |  | 1 | 0.5906 | Nano Blue | Product Link | 9000 | 39.3701 | 0.0394 | 0.0625 | 8100 | 29.5276 | 9000 | 15.748 | 9000 | 31.4961 | 9000 | 31.4961 | 9000 | 39.3701 | 9000 | 27.5591 | 0.0295 | 0.0625 | 8100 | 20.6693 | 9000 | 11.0236 | 9000 | 22.0473 | 9000 | 22.0473 | 9000 | 27.5591 | 9000 | 35.4331 | 0.0295 | 0.0625 | 8100 | 26.5748 | 9000 | 14.1732 | 9000 | 28.3465 | 9000 | 28.3465 | 9000 | 35.4331 | 9000 | 23.622 | 0.0197 | 0.0625 | 8100 | 17.7165 | 9000 | 9.4488 | 9000 | 18.8976 | 9000 | 18.8976 | 9000 | 23.622
SU05A | flat end | 0.25 | 0.25 |  | 1 | 0.6693 | Nano Blue | Product Link | 9000 | 39.3701 | 0.0394 | 0.0625 | 8100 | 29.5276 | 9000 | 15.748 | 9000 | 31.4961 | 9000 | 31.4961 | 9000 | 39.3701 | 9000 | 27.5591 | 0.0295 | 0.0625 | 8100 | 20.6693 | 9000 | 11.0236 | 9000 | 22.0473 | 9000 | 22.0473 | 9000 | 27.5591 | 9000 | 35.4331 | 0.0295 | 0.0625 | 8100 | 26.5748 | 9000 | 14.1732 | 9000 | 28.3465 | 9000 | 28.3465 | 9000 | 35.4331 | 9000 | 23.622 | 0.0197 | 0.0625 | 8100 | 17.7165 | 9000 | 9.4488 | 9000 | 18.8976 | 9000 | 18.8976 | 9000 | 23.622
SU05A | flat end | 0.25 | 0.25 |  | 1 | 0.8661 | Nano Blue | Product Link | 9000 | 39.3701 | 0.0394 | 0.0625 | 8100 | 29.5276 | 9000 | 15.748 | 9000 | 31.4961 | 9000 | 31.4961 | 9000 | 39.3701 | 9000 | 27.5591 | 0.0295 | 0.0625 | 8100 | 20.6693 | 9000 | 11.0236 | 9000 | 22.0473 | 9000 | 22.0473 | 9000 | 27.5591 | 9000 | 35.4331 | 0.0295 | 0.0625 | 8100 | 26.5748 | 9000 | 14.1732 | 9000 | 28.3465 | 9000 | 28.3465 | 9000 | 35.4331 | 9000 | 23.622 | 0.0197 | 0.0625 | 8100 | 17.7165 | 9000 | 9.4488 | 9000 | 18.8976 | 9000 | 18.8976 | 9000 | 23.622
SU05A | flat end | 0.25 | 0.25 |  | 1 | 0.9843 | Nano Blue | Product Link | 9000 | 39.3701 | 0.0394 | 0.0625 | 8100 | 29.5276 | 9000 | 15.748 | 9000 | 31.4961 | 9000 | 31.4961 | 9000 | 39.3701 | 9000 | 27.5591 | 0.0295 | 0.0625 | 8100 | 20.6693 | 9000 | 11.0236 | 9000 | 22.0473 | 9000 | 22.0473 | 9000 | 27.5591 | 9000 | 35.4331 | 0.0295 | 0.0625 | 8100 | 26.5748 | 9000 | 14.1732 | 9000 | 28.3465 | 9000 | 28.3465 | 9000 | 35.4331 | 9000 | 23.622 | 0.0197 | 0.0625 | 8100 | 17.7165 | 9000 | 9.4488 | 9000 | 18.8976 | 9000 | 18.8976 | 9000 | 23.622
TB04A | ball nose tapered | 0.125 | 0.0098 |  | 2 | 0.5906 | Nano Blue | Product Link | [14 empty] | 9000 | 11.811 | 0.0049 | 0.0015 | 8100 | 8.8582 | 9000 | 4.7244 | 9000 | 9.4488 | 9000 | 9.4488 | 9000 | 11.811 | [14 empty] | 9000 | 8.2677 | 0.0049 | 0.0015 | 8100 | 6.2008 | 9000 | 3.3071 | 9000 | 6.6142 | 9000 | 6.6142 | 9000 | 8.2677
TB04B | ball nose tapered | 0.25 | 0.0197 |  | 2 | 0.7874 | Nano Blue | Product Link | [14 empty] | 9000 | 21.6535 | 0.0098 | 0.003 | 8100 | 16.2401 | 9000 | 10.8268 | 9000 | 16.2401 | 9000 | 19.4882 | 7200 | 21.6535 | [14 empty] | 9000 | 15.748 | 0.0098 | 0.003 | 8100 | 11.811 | 9000 | 7.874 | 9000 | 11.811 | 9000 | 14.1732 | 7200 | 15.748 | 3000 | 23.622 | 0.0039 | 0.003 | 2700 | 17.7165 | 3000 | 11.811 | 3000 | 17.7165 | 3000 | 21.2598 | 2400 | 23.622
TB04B | ball nose tapered | 0.25 | 0.0394 |  | 2 | 0.7874 | Nano Blue | Product Link | [14 empty] | 9000 | 23.622 | 0.0098 | 0.0059 | 8100 | 17.7165 | 9000 | 11.811 | 9000 | 17.7165 | 9000 | 21.2598 | 7200 | 23.622 | [14 empty] | 9000 | 17.7165 | 0.0098 | 0.0059 | 8100 | 13.2874 | 9000 | 8.8582 | 9000 | 13.2874 | 9000 | 15.9449 | 7200 | 17.7165 | 3000 | 25.5906 | 0.0059 | 0.0059 | 2700 | 19.1929 | 3000 | 12.7953 | 3000 | 19.1929 | 3000 | 23.0315 | 2400 | 25.5906
TB04B | ball nose tapered | 0.25 | 0.0591 |  | 2 | 0.7874 | Nano Blue | Product Link | [14 empty] | 9000 | 25.5906 | 0.0098 | 0.0089 | 8100 | 19.1929 | 9000 | 12.7953 | 9000 | 19.1929 | 9000 | 23.0315 | 7200 | 25.5906 | [14 empty] | 9000 | 19.685 | 0.0098 | 0.0089 | 8100 | 14.7637 | 9000 | 9.8425 | 9000 | 14.7637 | 9000 | 17.7165 | 7200 | 19.685 | 3000 | 27.5591 | 0.0098 | 0.0089 | 2700 | 20.6693 | 3000 | 13.7796 | 3000 | 20.6693 | 3000 | 24.8032 | 2400 | 27.5591
TB04B | ball nose tapered | 0.25 | 0.0787 |  | 2 | 0.7874 | Nano Blue | Product Link | [14 empty] | 9000 | 27.5591 | 0.0098 | 0.0118 | 8100 | 20.6693 | 9000 | 13.7796 | 9000 | 20.6693 | 9000 | 24.8032 | 7200 | 27.5591 | [14 empty] | 9000 | 21.6535 | 0.0098 | 0.0118 | 8100 | 16.2401 | 9000 | 10.8268 | 9000 | 16.2401 | 9000 | 19.4882 | 7200 | 21.6535 | 3000 | 29.5276 | 0.0098 | 0.0118 | 2700 | 22.1457 | 3000 | 14.7638 | 3000 | 22.1457 | 3000 | 26.5748 | 2400 | 29.5276
TR10A | V 30° engraving triangular | 0.125 | 0.125 | 0.0039 | 3 | 0.2264 |  | Product Link | [14 empty] | 9000 | 16.7323 | 0.0197 | 0.0004 | 8100 | 12.5492 | 9000 | 8.3661 | 9000 | 12.5492 | 9000 | 15.0591 | 7200 | 16.7323 | [14 empty] | 9000 | 15.748 | 0.0098 | 0.0004 | 8100 | 11.811 | 9000 | 7.874 | 9000 | 11.811 | 9000 | 14.1732 | 7200 | 15.748 | 3500 | 5.9055 | 0.0079 | 0.0004 | 3150 | 4.4291 | 3500 | 2.9527 | 3500 | 4.4291 | 3500 | 5.315 | 2800 | 5.9055
TR10B | V 60° engraving triangular | 0.125 | 0.125 | 0.0039 | 3 | 0.1024 |  | Product Link | [14 empty] | 9000 | 15.748 | 0.0197 | 0.0004 | 8100 | 11.811 | 9000 | 7.874 | 9000 | 7.874 | 9000 | 14.1732 | 9000 | 15.748 | [14 empty] | 9000 | 13.7795 | 0.0098 | 0.0004 | 8100 | 10.3346 | 9000 | 6.8898 | 9000 | 6.8898 | 9000 | 12.4016 | 9000 | 13.7795 | 3500 | 5.5118 | 0.0079 | 0.0004 | 3150 | 4.1338 | 3500 | 2.7559 | 3500 | 2.7559 | 3500 | 4.9606 | 3500 | 5.5118
TR10C | V 90° engraving triangular | 0.125 | 0.125 | 0.0039 | 3 | 0.0591 |  | Product Link | [14 empty] | 9000 | 14.7638 | 0.0197 | 0.0004 | 8100 | 11.0728 | 9000 | 7.3819 | 9000 | 7.3819 | 9000 | 13.2874 | 9000 | 14.7638 | [14 empty] | 9000 | 13.3858 | 0.0098 | 0.0004 | 8100 | 10.0393 | 9000 | 6.6929 | 9000 | 6.6929 | 9000 | 12.0472 | 9000 | 13.3858 | 3500 | 5.315 | 0.0079 | 0.0004 | 3150 | 3.9863 | 3500 | 2.6575 | 3500 | 2.6575 | 3500 | 4.7835 | 3500 | 5.315
VE10A | V 30° groove | 0.125 | 0.125 | 0.0039 | 2 | 0.6693 |  | Product Link | [14 empty] | 9000 | 13.7795 | 0.0394 | 0.0125 | 8100 | 10.3346 | 9000 | 6.8898 | 9000 | 6.8898 | 9000 | 12.4016 | 9000 | 13.7795 | [14 empty] | 9000 | 10.2362 | 0.0295 | 0.0125 | 8100 | 7.6772 | 9000 | 5.1181 | 9000 | 5.1181 | 9000 | 9.2126 | 9000 | 10.2362
VE10B | V 30° groove | 0.125 | 0.125 | 0.0039 | 2 | 0.6693 |  | Product Link | [14 empty] | 9000 | 13.7795 | 0.0394 | 0.0125 | 8100 | 10.3346 | 9000 | 6.8898 | 9000 | 6.8898 | 9000 | 12.4016 | 9000 | 13.7795 | [14 empty] | 9000 | 10.2362 | 0.0295 | 0.0125 | 8100 | 7.6772 | 9000 | 5.1181 | 9000 | 5.1181 | 9000 | 9.2126 | 9000 | 10.2362
VE10C | V 30° groove | 0.125 | 0.125 | 0.0039 | 2 | 0.6693 |  | Product Link | [14 empty] | 9000 | 13.7795 | 0.0394 | 0.0125 | 8100 | 10.3346 | 9000 | 6.8898 | 9000 | 6.8898 | 9000 | 12.4016 | 9000 | 13.7795 | [14 empty] | 9000 | 10.2362 | 0.0295 | 0.0125 | 8100 | 7.6772 | 9000 | 5.1181 | 9000 | 5.1181 | 9000 | 9.2126 | 9000 | 10.2362
VG03A | V 60° groove | 0.25 | 0.5 | 0 | 2 | 0.6693 |  | Product Link | [14 empty] | 9000 | 21.6535 | 0.0098 | 0.05 | 8100 | 16.2401 | 9000 | 10.8268 | 9000 | 10.8268 | 9000 | 19.4882 | 9000 | 21.6535 | [14 empty] | 9000 | 17.7165 | 0.0098 | 0.05 | 8100 | 13.2874 | 9000 | 8.8582 | 9000 | 8.8582 | 9000 | 15.9449 | 9000 | 17.7165
VG03A | V 90° groove | 0.2362 | 0.3937 | 0 | 2 | 0.4724 |  | Product Link | [14 empty] | 9000 | 20.4724 | 0.0098 | 0.0394 | 8100 | 15.3543 | 9000 | 10.2362 | 9000 | 10.2362 | 9000 | 18.4252 | 9000 | 20.4724 | [14 empty] | 9000 | 16.7323 | 0.0098 | 0.0394 | 8100 | 12.5492 | 9000 | 8.3661 | 9000 | 8.3661 | 9000 | 15.0591 | 9000 | 16.7323
VG03A | V 90° groove | 0.25 | 0.5 | 0 | 2 | 0.4724 |  | Product Link | [14 empty] | 9000 | 20.4724 | 0.0098 | 0.05 | 8100 | 15.3543 | 9000 | 10.2362 | 9000 | 10.2362 | 9000 | 18.4252 | 9000 | 20.4724 | [14 empty] | 9000 | 16.7323 | 0.0098 | 0.05 | 8100 | 12.5492 | 9000 | 8.3661 | 9000 | 8.3661 | 9000 | 15.0591 | 9000 | 16.7323
VG05A | V 120° groove | 0.2362 | 0.8661 | 0 | 2 | 0.25 |  | Product Link | [14 empty] | 9000 | 31.8898 | 0.0394 | 0.0866 | 8100 | 23.9173 | 9000 | 15.9449 | 9000 | 15.9449 | 9000 | 28.7008 | 9000 | 31.8898 | [14 empty] | 9000 | 25.9843 | 0.0295 | 0.0866 | 8100 | 19.4882 | 9000 | 12.9922 | 9000 | 12.9922 | 9000 | 23.3859 | 9000 | 25.9843
VG05A | V 150° groove | 0.2362 | 1.2598 | 0 | 2 | 0.1688 |  | Product Link | [14 empty] | 9000 | 29.5276 | 0.0394 | 0.126 | 8100 | 22.1457 | 9000 | 14.7638 | 9000 | 14.7638 | 9000 | 26.5748 | 9000 | 29.5276 | [14 empty] | 9000 | 24.4094 | 0.0295 | 0.126 | 8100 | 18.3071 | 9000 | 12.2047 | 9000 | 12.2047 | 9000 | 21.9685 | 9000 | 24.4094
VG05A | V 60° groove | 0.2362 | 0.6299 | 0 | 2 | 0.5455 |  | Product Link | [14 empty] | 9000 | 32.2835 | 0.0394 | 0.063 | 8100 | 24.2126 | 9000 | 16.1417 | 9000 | 16.1417 | 9000 | 29.0551 | 9000 | 32.2835 | [14 empty] | 9000 | 26.5748 | 0.0295 | 0.063 | 8100 | 19.9311 | 9000 | 13.2874 | 9000 | 13.2874 | 9000 | 23.9173 | 9000 | 26.5748
VG05A | V 60° groove | 0.2362 | 1.2598 | 0 | 2 | 1.1024 |  | Product Link | [14 empty] | 9000 | 29.5276 | 0.0394 | 0.126 | 8100 | 22.1457 | 9000 | 14.7638 | 9000 | 14.7638 | 9000 | 26.5748 | 9000 | 29.5276 | [14 empty] | 9000 | 24.4094 | 0.0295 | 0.126 | 8100 | 18.3071 | 9000 | 12.2047 | 9000 | 12.2047 | 9000 | 21.9685 | 9000 | 24.4094
VG05A | V 90° groove | 0.2362 | 0.8661 | 0 | 2 | 0.4331 |  | Product Link | [14 empty] | 9000 | 31.8898 | 0.0394 | 0.0866 | 8100 | 23.9173 | 9000 | 15.9449 | 9000 | 15.9449 | 9000 | 28.7008 | 9000 | 31.8898 | [14 empty] | 9000 | 25.9843 | 0.0295 | 0.0866 | 8100 | 19.4882 | 9000 | 12.9922 | 9000 | 12.9922 | 9000 | 23.3859 | 9000 | 25.9843
VG05B (NLJ3.2001) | V 20° groove | 0.125 | 0.125 | 0.0039 | 1 | 0.3937 | Nano Blue | Product Link | [14 empty] | 9000 | 7.2835 | 0.0197 | 0.0125 | 8100 | 5.4626 | 9000 | 3.6418 | 9000 | 3.6418 | 9000 | 6.5552 | 9000 | 7.2835 | [14 empty] | 9000 | 6.4961 | 0.0197 | 0.0125 | 8100 | 4.8721 | 9000 | 3.2481 | 9000 | 3.2481 | 9000 | 5.8465 | 9000 | 6.4961 | 3000 | 3.937 | 0.0039 | 0.0125 | 2700 | 2.9527 | 3000 | 1.9685 | 3000 | 1.9685 | 3000 | 3.5433 | 3000 | 3.937
VG05B (NLJ3.3001) | V 30° groove | 0.125 | 0.125 | 0.0039 | 1 | 0.315 | Nano Blue | Product Link | [14 empty] | 9000 | 7.2835 | 0.0197 | 0.0125 | 8100 | 5.4626 | 9000 | 3.6418 | 9000 | 3.6418 | 9000 | 6.5552 | 9000 | 7.2835 | [14 empty] | 9000 | 6.4961 | 0.0197 | 0.0125 | 8100 | 4.8721 | 9000 | 3.2481 | 9000 | 3.2481 | 9000 | 5.8465 | 9000 | 6.4961 | 3000 | 3.937 | 0.0039 | 0.0125 | 2700 | 2.9527 | 3000 | 1.9685 | 3000 | 1.9685 | 3000 | 3.5433 | 3000 | 3.937
VG05B (NLJ3.4502) | V 45° groove | 0.125 | 0.125 | 0.0079 | 1 | 0.315 | Nano Blue | Product Link | [14 empty] | 9000 | 6.4961 | 0.0197 | 0.0125 | 8100 | 4.8721 | 9000 | 3.2481 | 9000 | 3.2481 | 9000 | 5.8465 | 9000 | 6.4961 | [14 empty] | 9000 | 5.9055 | 0.0197 | 0.0125 | 8100 | 4.4291 | 9000 | 2.9527 | 9000 | 2.9527 | 9000 | 5.315 | 9000 | 5.9055 | 3000 | 2.9528 | 0.0079 | 0.0125 | 2700 | 2.2146 | 3000 | 1.4764 | 3000 | 1.4764 | 3000 | 2.6575 | 3000 | 2.9528
VG05B (NLJ3.6001) | V 60° groove | 0.125 | 0.125 | 0.0039 | 1 | 0.2756 | Nano Blue | Product Link | [14 empty] | 9000 | 6.4961 | 0.0197 | 0.0125 | 8100 | 4.8721 | 9000 | 3.2481 | 9000 | 3.2481 | 9000 | 5.8465 | 9000 | 6.4961 | [14 empty] | 9000 | 5.9055 | 0.0197 | 0.0125 | 8100 | 4.4291 | 9000 | 2.9527 | 9000 | 2.9527 | 9000 | 5.315 | 9000 | 5.9055 | 3000 | 3.1496 | 0.0079 | 0.0125 | 2700 | 2.3622 | 3000 | 1.5748 | 3000 | 1.5748 | 3000 | 2.8346 | 3000 | 3.1496
VG05B (NLJ3.6002) | V 60° groove | 0.125 | 0.125 | 0.0079 | 1 | 0.3543 | Nano Blue | Product Link | [14 empty] | 9000 | 6.4961 | 0.0197 | 0.0125 | 8100 | 4.8721 | 9000 | 3.2481 | 9000 | 3.2481 | 9000 | 5.8465 | 9000 | 6.4961 | [14 empty] | 9000 | 5.9055 | 0.0197 | 0.0125 | 8100 | 4.4291 | 9000 | 2.9527 | 9000 | 2.9527 | 9000 | 5.315 | 9000 | 5.9055 | 3000 | 3.1496 | 0.0079 | 0.0125 | 2700 | 2.3622 | 3000 | 1.5748 | 3000 | 1.5748 | 3000 | 2.8346 | 3000 | 3.1496
VR06A | ball nose groove | 0.25 | 0.25 |  | 2 | 0.5 |  | Product Link | [14 empty] | 9000 | 39.3701 | 0.0394 | 0.0375 | 8100 | 29.5276 | 9000 | 19.6851 | 9000 | 19.6851 | 9000 | 35.4331 | 9000 | 39.3701 | [14 empty] | 9000 | 39.3701 | 0.0295 | 0.0375 | 8100 | 29.5276 | 9000 | 19.6851 | 9000 | 19.6851 | 9000 | 35.4331 | 9000 | 39.3701
VR06A | ball nose groove | 0.25 | 0.375 |  | 2 | 0.7874 |  | Product Link | [14 empty] | 9000 | 39.3701 | 0.0394 | 0.0563 | 8100 | 29.5276 | 9000 | 19.6851 | 9000 | 29.5276 | 9000 | 35.4331 | 7200 | 39.3701 | [14 empty] | 9000 | 39.3701 | 0.0295 | 0.0563 | 8100 | 29.5276 | 9000 | 19.6851 | 9000 | 29.5276 | 9000 | 35.4331 | 7200 | 39.3701
VR06A | ball nose groove | 0.25 | 0.5 |  | 2 | 0.7874 |  | Product Link | [14 empty] | 9000 | 39.3701 | 0.0394 | 0.075 | 8100 | 29.5276 | 9000 | 19.6851 | 9000 | 29.5276 | 9000 | 35.4331 | 7200 | 39.3701 | [14 empty] | 9000 | 39.3701 | 0.0295 | 0.075 | 8100 | 29.5276 | 9000 | 19.6851 | 9000 | 29.5276 | 9000 | 35.4331 | 7200 | 39.3701
VR06A | V 90° groove | 0.25 | 0.25 | 0 | 2 | 0.25 |  | Product Link | [14 empty] | 9000 | 39.3701 | 0.0394 | 0.025 | 8100 | 29.5276 | 9000 | 19.6851 | 9000 | 29.5276 | 9000 | 35.4331 | 7200 | 39.3701 | [14 empty] | 9000 | 39.3701 | 0.0295 | 0.025 | 8100 | 29.5276 | 9000 | 19.6851 | 9000 | 29.5276 | 9000 | 35.4331 | 7200 | 39.3701
VR06A | V 90° groove | 0.25 | 0.375 | 0 | 2 | 0.375 |  | Product Link | [14 empty] | 9000 | 39.3701 | 0.0394 | 0.0375 | 8100 | 29.5276 | 9000 | 19.6851 | 9000 | 19.6851 | 9000 | 35.4331 | 9000 | 39.3701 | [14 empty] | 9000 | 39.3701 | 0.0295 | 0.0375 | 8100 | 29.5276 | 9000 | 19.6851 | 9000 | 19.6851 | 9000 | 35.4331 | 9000 | 39.3701
VR06A | V 90° groove | 0.25 | 0.5 | 0 | 2 | 0.5 |  | Product Link | [14 empty] | 9000 | 39.3701 | 0.0394 | 0.05 | 8100 | 29.5276 | 9000 | 19.6851 | 9000 | 19.6851 | 9000 | 35.4331 | 9000 | 39.3701 | [14 empty] | 9000 | 39.3701 | 0.0295 | 0.05 | 8100 | 29.5276 | 9000 | 19.6851 | 9000 | 19.6851 | 9000 | 35.4331 | 9000 | 39.3701
WC04A | V 15° engraving | 0.25 | 0.1969 | 0.0079 | 2 | 0.689 | Nano Blue | Product Link | [14 empty] | 9000 | 19.685 | 0.0098 | 0.0008 | 8100 | 14.7637 | 9000 | 9.8425 | 9000 | 9.8425 | 9000 | 17.7165 | 9000 | 19.685 | [14 empty] | 9000 | 15.748 | 0.0098 | 0.0008 | 8100 | 11.811 | 9000 | 7.874 | 9000 | 7.874 | 9000 | 14.1732 | 9000 | 15.748
WC04A | V 20° engraving | 0.25 | 0.2421 | 0.0079 | 2 | 0.6693 | Nano Blue | Product Link | [14 empty] | 9000 | 19.685 | 0.0098 | 0.0008 | 8100 | 14.7637 | 9000 | 9.8425 | 9000 | 9.8425 | 9000 | 17.7165 | 9000 | 19.685 | [14 empty] | 9000 | 15.748 | 0.0098 | 0.0008 | 8100 | 11.811 | 9000 | 7.874 | 9000 | 7.874 | 9000 | 14.1732 | 9000 | 15.748
WC04A | V 60° groove | 0.25 | 0.25 | 0.0079 | 2 | 0.5512 | Nano Blue | Product Link | [14 empty] | 9000 | 21.6535 | 0.0098 | 0.025 | 8100 | 16.2401 | 9000 | 10.8268 | 9000 | 10.8268 | 9000 | 19.4882 | 9000 | 21.6535 | [14 empty] | 9000 | 17.7165 | 0.0098 | 0.025 | 8100 | 13.2874 | 9000 | 8.8582 | 9000 | 8.8582 | 9000 | 15.9449 | 9000 | 17.7165
WC04A | V 90° groove | 0.25 | 0.25 | 0.0079 | 2 | 0.5118 | Nano Blue | Product Link | [14 empty] | 9000 | 20.4724 | 0.0098 | 0.025 | 8100 | 15.3543 | 9000 | 10.2362 | 9000 | 10.2362 | 9000 | 18.4252 | 9000 | 20.4724 | [14 empty] | 9000 | 16.7323 | 0.0098 | 0.025 | 8100 | 12.5492 | 9000 | 8.3661 | 9000 | 8.3661 | 9000 | 15.0591 | 9000 | 16.7323