## Sheet1
Complete "millimeters" Bit table with all SainSmart Genmitsu bits and speed and feed values | [9 empty] | V6.0 December 2022. |  |  | By Graham Bland
Max and Min RPM
Grbl has a Maximum RPM parameter ($30) which it uses to take the requested Spindle RPM and calculate the PWM value to use in powering the Spindle Motor. There is no feedback, in other words Grbl assumes that the Spindle motor is rotating at the requested speed. To use the Speeds given here this parameter MUST be set to the maximum RPM of the specific motor being used. A 775 motor can be expected to reach 9,000 RPM, the 300W motor can reach 12,000 RPM, a large difference. Each motor also has a mimimum practical RPM ($31) the slowest it can turn. If these parameters are set incorrectly then the values here are meaningless.
Aims and Disclaimer
The speed and feed figures try and take into account 4 things, the router you are using and it's capabilities, the material being used, the operation being performed and the bit itself.
I have tried to set the values on the conservative side, however there are no guarantees, all materials are different, there are hundreds of different softwoods and hardwoods. Are you cutting across the grain with it or possibly on the end grain? and does it have any knots, softwood can go to hardwood in an instant if you are cutting through knots. Acrylic also encompasses many different types and compositions, Aluminium has hundreds of possible grades copper and brass also...
I accept no responsibility for any problems encountered in using these definitions, speeds and feeds! Start slow and make test cuts if you are unsure.
If you have any feedback on the values that gave you the best results please send me the details, I need: Bit used, Material used, operation (roughing or finishing), machine and spindle motor used as well as all your speed and feed parameters. Ideally these should be posted on the Facebook SainSmart Genmitsu CNC Users Group with Graham Bland tagged in the post.
If speeds and feeds are not posted here for a material and operation then I do not think it is the best bit to use, not that it will not work.
| Machine Type | Max_RPM ($30) |  | Min_RPM ($31) |  | Max_Feed XY (mm/min) |  | Spindle Power (w)
Speeds and Feeds for: | 3018 | 9000 |  | 1000 |  | 1200 |  | 65 | Material |  | Operation | [11 empty] | Material |  | Operation | [11 empty] | Material |  | Operation | [11 empty] | Material |  | Operation | [11 empty] | Material |  | Operation
[9 empty] | Softwood |  | Roughing | [11 empty] | Softwood |  | Finishing | [11 empty] | Hardwood |  | Roughing | [11 empty] | Hardwood |  | Finishing | [11 empty] | Acrylic |  | Finishing
Product ID | Description | Shaft Dia mm | Bit Dia mm | Tip Dia mm | Flutes | Flute Len mm | Coating | Link | SPEED RPM | FEED mm/ min | Step down mm | Stepover mm | Ramp Speed RPM | Ramp Feed mm/min | Plunge Speed RPM | Plunge Feed mm/min | Lead In Speed RPM | Lead in Feed mm/min | Lead Out Speed RPM | Lead out Feed mm/min | Retract Speed RPM | Retract Feed mm/min | SPEED RPM | FEED mm/ min | Step down mm | Step over mm | Ramp Speed RPM | Ramp Feed mm/min | Plunge Speed RPM | Plunge Feed mm/min | Lead In Speed RPM | Lead in Feed mm/min | Lead Out Speed RPM | Lead out Feed mm/min | Retract Speed RPM | Retract Feed mm/min | SPEED RPM | FEED mm/ min | Step down mm | Step over mm | Ramp Speed RPM | Ramp Feed mm/min | Plunge Speed RPM | Plunge Feed mm/min | Lead In Speed RPM | Lead in Feed mm/min | Lead Out Speed RPM | Lead out Feed mm/min | Retract Speed RPM | Retract Feed mm/min | SPEED RPM | FEED mm/ min | Step down mm | Step over mm | Ramp Speed RPM | Ramp Feed mm/min | Plunge Speed RPM | Plunge Feed mm/min | Lead In Speed RPM | Lead in Feed mm/min | Lead Out Speed RPM | Lead out Feed mm/min | Retract Speed RPM | Retract Feed mm/min | SPEED RPM | FEED mm/ min | Step down mm | Step over mm | Ramp Speed RPM | Ramp Feed mm/min | Plunge Speed RPM | Plunge Feed mm/min | Lead In Speed RPM | Lead in Feed mm/min | Lead Out Speed RPM | Lead out Feed mm/min | Retract Speed RPM | Retract Feed mm/min
70C08 | flat end corncob | 3.175 | 1 |  | 2 | 6 | Nano Blue | Product Link | 9000 | 480 | 0.25 | 0.25 | 8100 | 360 | 9000 | 192 | 9000 | 384 | 9000 | 384 | 9000 | 480 | [14 empty] | 9000 | 445 | 0.2 | 0.25 | 8100 | 333.75 | 9000 | 178 | 9000 | 356 | 9000 | 356 | 9000 | 445
70C08 | flat end corncob | 3.175 | 1.2 |  | 2 | 7 | Nano Blue | Product Link | 9000 | 485 | 0.25 | 0.3 | 8100 | 363.75 | 9000 | 194 | 9000 | 388 | 9000 | 388 | 9000 | 485 | [14 empty] | 9000 | 485 | 0.2 | 0.3 | 8100 | 363.75 | 9000 | 194 | 9000 | 388 | 9000 | 388 | 9000 | 485
70C08 | flat end corncob | 3.175 | 1.4 |  | 2 | 8 | Nano Blue | Product Link | 9000 | 585 | 0.25 | 0.35 | 8100 | 438.75 | 9000 | 234 | 9000 | 468 | 9000 | 468 | 9000 | 585 | [14 empty] | 9000 | 580 | 0.2 | 0.35 | 8100 | 435 | 9000 | 232 | 9000 | 464 | 9000 | 464 | 9000 | 580
70C08 | flat end corncob | 3.175 | 1.6 |  | 2 | 8 | Nano Blue | Product Link | 9000 | 650 | 0.3 | 0.4 | 8100 | 487.5 | 9000 | 260 | 9000 | 520 | 9000 | 520 | 9000 | 650 | [14 empty] | 9000 | 620 | 0.25 | 0.4 | 8100 | 465 | 9000 | 248 | 9000 | 496 | 9000 | 496 | 9000 | 620
70C08 | flat end corncob | 3.175 | 1.8 |  | 2 | 8 | Nano Blue | Product Link | 9000 | 700 | 0.5 | 0.45 | 8100 | 525 | 9000 | 280 | 9000 | 560 | 9000 | 560 | 9000 | 700 | [14 empty] | 9000 | 710 | 0.3 | 0.45 | 8100 | 532.5 | 9000 | 284 | 9000 | 568 | 9000 | 568 | 9000 | 710
70C08 | flat end corncob | 3.175 | 2 |  | 2 | 8 | Nano Blue | Product Link | 9000 | 900 | 0.75 | 0.5 | 8100 | 675 | 9000 | 360 | 9000 | 720 | 9000 | 720 | 9000 | 900 | [14 empty] | 9000 | 890 | 0.5 | 0.5 | 8100 | 667.5 | 9000 | 356 | 9000 | 712 | 9000 | 712 | 9000 | 890
70C08 | flat end corncob | 3.175 | 2.2 |  | 2 | 8 | Nano Blue | Product Link | 9000 | 1000 | 0.75 | 0.55 | 8100 | 750 | 9000 | 400 | 9000 | 800 | 9000 | 800 | 9000 | 1000 | [14 empty] | 9000 | 900 | 0.75 | 0.55 | 8100 | 675 | 9000 | 360 | 9000 | 720 | 9000 | 720 | 9000 | 900
70C08 | flat end corncob | 3.175 | 2.4 |  | 2 | 8 | Nano Blue | Product Link | 9000 | 1000 | 1 | 0.6 | 8100 | 750 | 9000 | 400 | 9000 | 800 | 9000 | 800 | 9000 | 1000 | [14 empty] | 9000 | 950 | 0.75 | 0.6 | 8100 | 712.5 | 9000 | 380 | 9000 | 760 | 9000 | 760 | 9000 | 950
70C08 | flat end corncob | 3.175 | 3 |  | 2 | 10 | Nano Blue | Product Link | 9000 | 1000 | 1 | 0.75 | 8100 | 750 | 9000 | 400 | 9000 | 800 | 9000 | 800 | 9000 | 1000 | [14 empty] | 9000 | 1000 | 0.75 | 0.75 | 8100 | 750 | 9000 | 400 | 9000 | 800 | 9000 | 800 | 9000 | 1000
70C15 | flat end corncob | 3.175 | 1.5 |  | 2 | 8 | Nano Blue | Product Link | 9000 | 600 | 0.25 | 0.375 | 8100 | 450 | 9000 | 240 | 9000 | 480 | 9000 | 480 | 9000 | 600 | [14 empty] | 9000 | 600 | 0.2 | 0.375 | 8100 | 450 | 9000 | 240 | 9000 | 480 | 9000 | 480 | 9000 | 600
70C15 | flat end corncob | 3.175 | 1.6 |  | 2 | 8 | Nano Blue | Product Link | 9000 | 650 | 0.3 | 0.4 | 8100 | 487.5 | 9000 | 260 | 9000 | 520 | 9000 | 520 | 9000 | 650 | [14 empty] | 9000 | 620 | 0.25 | 0.4 | 8100 | 465 | 9000 | 248 | 9000 | 496 | 9000 | 496 | 9000 | 620
70C15 | flat end corncob | 3.175 | 1.7 |  | 2 | 8 | Nano Blue | Product Link | 9000 | 675 | 0.4 | 0.425 | 8100 | 506.25 | 9000 | 270 | 9000 | 540 | 9000 | 540 | 9000 | 675 | [14 empty] | 9000 | 650 | 0.3 | 0.425 | 8100 | 487.5 | 9000 | 260 | 9000 | 520 | 9000 | 520 | 9000 | 650
70C15 | flat end corncob | 3.175 | 1.8 |  | 2 | 8 | Nano Blue | Product Link | 9000 | 700 | 0.5 | 0.45 | 8100 | 525 | 9000 | 280 | 9000 | 560 | 9000 | 560 | 9000 | 700 | [14 empty] | 9000 | 710 | 0.3 | 0.45 | 8100 | 532.5 | 9000 | 284 | 9000 | 568 | 9000 | 568 | 9000 | 710
70C15 | flat end corncob | 3.175 | 2 |  | 2 | 8 | Nano Blue | Product Link | 9000 | 900 | 0.75 | 0.5 | 8100 | 675 | 9000 | 360 | 9000 | 720 | 9000 | 720 | 9000 | 900 | [14 empty] | 9000 | 890 | 0.5 | 0.5 | 8100 | 667.5 | 9000 | 356 | 9000 | 712 | 9000 | 712 | 9000 | 890
70C15 | flat end corncob | 3.175 | 2.2 |  | 2 | 8 | Nano Blue | Product Link | 9000 | 1000 | 0.75 | 0.55 | 8100 | 750 | 9000 | 400 | 9000 | 800 | 9000 | 800 | 9000 | 1000 | [14 empty] | 9000 | 900 | 0.75 | 0.55 | 8100 | 675 | 9000 | 360 | 9000 | 720 | 9000 | 720 | 9000 | 900
70C15 | flat end corncob | 3.175 | 2.4 |  | 2 | 8 | Nano Blue | Product Link | 9000 | 1000 | 1 | 0.6 | 8100 | 750 | 9000 | 400 | 9000 | 800 | 9000 | 800 | 9000 | 1000 | [14 empty] | 9000 | 950 | 0.75 | 0.6 | 8100 | 712.5 | 9000 | 380 | 9000 | 760 | 9000 | 760 | 9000 | 950
70C15 | flat end corncob | 3.175 | 2.5 |  | 2 | 8 | Nano Blue | Product Link | 9000 | 1000 | 1 | 0.625 | 8100 | 750 | 9000 | 400 | 9000 | 800 | 9000 | 800 | 9000 | 1000 | [14 empty] | 9000 | 975 | 0.75 | 0.625 | 8100 | 731.25 | 9000 | 390 | 9000 | 780 | 9000 | 780 | 9000 | 975
70C15 | flat end corncob | 3.175 | 3 |  | 2 | 9 | Nano Blue | Product Link | 9000 | 1000 | 1 | 0.75 | 8100 | 750 | 9000 | 400 | 9000 | 800 | 9000 | 800 | 9000 | 1000 | [14 empty] | 9000 | 1000 | 0.75 | 0.75 | 8100 | 750 | 9000 | 400 | 9000 | 800 | 9000 | 800 | 9000 | 1000
70C15 | flat end corncob | 3.175 | 3.175 |  | 2 | 10 | Nano Blue | Product Link | 9000 | 1050 | 1 | 0.7938 | 8100 | 787.5 | 9000 | 420 | 9000 | 840 | 9000 | 840 | 9000 | 1050 | [14 empty] | 9000 | 1020 | 0.75 | 0.7938 | 8100 | 765 | 9000 | 408 | 9000 | 816 | 9000 | 816 | 9000 | 1020
70SB17 | ball nose | 3.175 | 3.175 |  | 2 | 17 | Nano Blue | Product Link | [14 empty] | 9000 | 1000 | 0.25 | 0.4763 | 8100 | 750 | 9000 | 400 | 9000 | 800 | 9000 | 800 | 9000 | 1000 | [14 empty] | 9000 | 850 | 0.25 | 0.4763 | 8100 | 637.5 | 9000 | 340 | 9000 | 680 | 9000 | 680 | 9000 | 850 | 3500 | 175 | 0.25 | 0.4763 | 3150 | 131.25 | 3500 | 70 | 3500 | 140 | 3500 | 140 | 3500 | 175
70SF17 | flat end | 3.175 | 3.175 |  | 2 | 16 | Nano Blue | Product Link | 9000 | 1000 | 1 | 0.7938 | 8100 | 750 | 9000 | 500 | 9000 | 750 | 9000 | 900 | 7200 | 1000 | 9000 | 500 | 0.25 | 0.7938 | 8100 | 375 | 9000 | 250 | 9000 | 375 | 9000 | 450 | 7200 | 500 | 9000 | 800 | 1 | 0.7938 | 8100 | 600 | 9000 | 400 | 9000 | 600 | 9000 | 720 | 7200 | 800 | 9000 | 410 | 0.25 | 0.7938 | 8100 | 307.5 | 9000 | 205 | 9000 | 307.5 | 9000 | 369 | 7200 | 410
70SS17 | flat end | 3.175 | 3.175 |  | 1 | 17 | Nano Blue | Product Link | 9000 | 1000 | 1 | 0.7938 | 8100 | 750 | 9000 | 400 | 9000 | 800 | 9000 | 800 | 9000 | 1000 | 9000 | 500 | 0.25 | 0.7938 | 8100 | 375 | 9000 | 200 | 9000 | 400 | 9000 | 400 | 9000 | 500 | 9000 | 800 | 1 | 0.7938 | 8100 | 600 | 9000 | 320 | 9000 | 640 | 9000 | 640 | 9000 | 800 | 9000 | 410 | 0.25 | 0.7938 | 8100 | 307.5 | 9000 | 164 | 9000 | 328 | 9000 | 328 | 9000 | 410 | 3000 | 115 | 1 | 0.7938 | 2700 | 86.25 | 3000 | 46 | 3000 | 92 | 3000 | 92 | 3000 | 115
70V15 | V 15° engraving | 3.175 | 3.175 | 0.1 | 1 | 11.5 | Nano Blue | Product Link | [14 empty] | 9000 | 185 | 0.5 | 0.01 | 8100 | 138.75 | 9000 | 74 | 9000 | 148 | 9000 | 148 | 9000 | 185 | [14 empty] | 9000 | 165 | 0.5 | 0.01 | 8100 | 123.75 | 9000 | 66 | 9000 | 132 | 9000 | 132 | 9000 | 165 | 3000 | 100 | 0.1 | 0.01 | 2700 | 75 | 3000 | 40 | 3000 | 80 | 3000 | 80 | 3000 | 100
70V20 | V 20° engraving | 3.175 | 3.175 | 0.1 | 1 | 8.75 | Nano Blue | Product Link | [14 empty] | 9000 | 185 | 0.5 | 0.01 | 8100 | 138.75 | 9000 | 92.5 | 9000 | 92.5 | 9000 | 166.5 | 9000 | 185 | [14 empty] | 9000 | 165 | 0.5 | 0.01 | 8100 | 123.75 | 9000 | 82.5 | 9000 | 82.5 | 9000 | 148.5 | 9000 | 165 | 3000 | 100 | 0.1 | 0.01 | 2700 | 75 | 3000 | 50 | 3000 | 50 | 3000 | 90 | 3000 | 100
70V30 | V 30° engraving | 3.175 | 3.175 | 0.1 | 1 | 6 | Nano Blue | Product Link | [14 empty] | 9000 | 185 | 0.5 | 0.01 | 8100 | 138.75 | 9000 | 92.5 | 9000 | 92.5 | 9000 | 166.5 | 9000 | 185 | [14 empty] | 9000 | 165 | 0.5 | 0.01 | 8100 | 123.75 | 9000 | 82.5 | 9000 | 82.5 | 9000 | 148.5 | 9000 | 165 | 3000 | 100 | 0.1 | 0.01 | 2700 | 75 | 3000 | 50 | 3000 | 50 | 3000 | 90 | 3000 | 100
BN10A | ball nose | 3.175 | 0.8 |  | 2 | 6 | Nano Blue | Product Link | [14 empty] | 9000 | 110 | 0.2 | 0.12 | 8100 | 82.5 | 9000 | 55 | 9000 | 55 | 9000 | 99 | 9000 | 110 | [14 empty] | 9000 | 95 | 0.2 | 0.12 | 8100 | 71.25 | 9000 | 47.5 | 9000 | 47.5 | 9000 | 85.5 | 9000 | 95 | 3000 | 75 | 0.2 | 0.12 | 2700 | 56.25 | 3000 | 37.5 | 3000 | 37.5 | 3000 | 67.5 | 3000 | 75
BN10A | ball nose | 3.175 | 1 |  | 2 | 6 | Nano Blue | Product Link | [14 empty] | 9000 | 125 | 0.25 | 0.15 | 8100 | 93.75 | 9000 | 62.5 | 9000 | 93.75 | 9000 | 112.5 | 7200 | 125 | [14 empty] | 9000 | 105 | 0.2 | 0.15 | 8100 | 78.75 | 9000 | 52.5 | 9000 | 78.75 | 9000 | 94.5 | 7200 | 105 | 3000 | 80 | 0.2 | 0.15 | 2700 | 60 | 3000 | 40 | 3000 | 60 | 3000 | 72 | 2400 | 80
BN10A | ball nose | 3.175 | 1.5 |  | 2 | 8 | Nano Blue | Product Link | [14 empty] | 9000 | 175 | 0.25 | 0.225 | 8100 | 131.25 | 9000 | 87.5 | 9000 | 131.25 | 9000 | 157.5 | 7200 | 175 | [14 empty] | 9000 | 203 | 0.2 | 0.225 | 8100 | 152.25 | 9000 | 101.5 | 9000 | 152.25 | 9000 | 182.7 | 7200 | 203 | 3000 | 95 | 0.2 | 0.225 | 2700 | 71.25 | 3000 | 47.5 | 3000 | 71.25 | 3000 | 85.5 | 2400 | 95
BN10A | ball nose | 3.175 | 2 |  | 2 | 10 | Nano Blue | Product Link | [14 empty] | 9000 | 600 | 0.25 | 0.3 | 8100 | 450 | 9000 | 300 | 9000 | 450 | 9000 | 540 | 7200 | 600 | [14 empty] | 9000 | 450 | 0.2 | 0.3 | 8100 | 337.5 | 9000 | 225 | 9000 | 337.5 | 9000 | 405 | 7200 | 450 | 3000 | 220 | 0.2 | 0.3 | 2700 | 165 | 3000 | 110 | 3000 | 165 | 3000 | 198 | 2400 | 220
BN10A | ball nose | 3.175 | 2 |  | 2 | 12 | Nano Blue | Product Link | [14 empty] | 9000 | 595 | 0.25 | 0.3 | 8100 | 446.25 | 9000 | 297.5 | 9000 | 446.25 | 9000 | 535.5 | 7200 | 595 | [14 empty] | 9000 | 445 | 0.2 | 0.3 | 8100 | 333.75 | 9000 | 222.5 | 9000 | 333.75 | 9000 | 400.5 | 7200 | 445 | 3000 | 215 | 0.2 | 0.3 | 2700 | 161.25 | 3000 | 107.5 | 3000 | 161.25 | 3000 | 193.5 | 2400 | 215
BN10A | ball nose | 3.175 | 2 |  | 2 | 15 | Nano Blue | Product Link | [14 empty] | 9000 | 590 | 0.25 | 0.3 | 8100 | 442.5 | 9000 | 295 | 9000 | 442.5 | 9000 | 531 | 7200 | 590 | [14 empty] | 9000 | 440 | 0.2 | 0.3 | 8100 | 330 | 9000 | 220 | 9000 | 330 | 9000 | 396 | 7200 | 440 | 3000 | 210 | 0.2 | 0.3 | 2700 | 157.5 | 3000 | 105 | 3000 | 157.5 | 3000 | 189 | 2400 | 210
BN10A | ball nose | 3.175 | 2 |  | 2 | 17 | Nano Blue | Product Link | [14 empty] | 9000 | 580 | 0.25 | 0.3 | 8100 | 435 | 9000 | 290 | 9000 | 435 | 9000 | 522 | 7200 | 580 | [14 empty] | 9000 | 435 | 0.2 | 0.3 | 8100 | 326.25 | 9000 | 217.5 | 9000 | 326.25 | 9000 | 391.5 | 7200 | 435 | 3000 | 205 | 0.2 | 0.3 | 2700 | 153.75 | 3000 | 102.5 | 3000 | 153.75 | 3000 | 184.5 | 2400 | 205
BN10A | ball nose | 3.175 | 2 |  | 2 | 22 | Nano Blue | Product Link | [14 empty] | 9000 | 575 | 0.25 | 0.3 | 8100 | 431.25 | 9000 | 287.5 | 9000 | 431.25 | 9000 | 517.5 | 7200 | 575 | [14 empty] | 9000 | 430 | 0.25 | 0.3 | 8100 | 322.5 | 9000 | 215 | 9000 | 322.5 | 9000 | 387 | 7200 | 430 | 3000 | 200 | 0.2 | 0.3 | 2700 | 150 | 3000 | 100 | 3000 | 150 | 3000 | 180 | 2400 | 200
BN10A | ball nose | 3.175 | 2.5 |  | 2 | 12 | Nano Blue | Product Link | [14 empty] | 9000 | 650 | 0.35 | 0.375 | 8100 | 487.5 | 9000 | 325 | 9000 | 487.5 | 9000 | 585 | 7200 | 650 | [14 empty] | 9000 | 550 | 0.25 | 0.375 | 8100 | 412.5 | 9000 | 275 | 9000 | 412.5 | 9000 | 495 | 7200 | 550 | 3000 | 240 | 0.2 | 0.375 | 2700 | 180 | 3000 | 120 | 3000 | 180 | 3000 | 216 | 2400 | 240
BN10A | ball nose | 3.175 | 2.5 |  | 2 | 17 | Nano Blue | Product Link | [14 empty] | 9000 | 625 | 0.35 | 0.375 | 8100 | 468.75 | 9000 | 312.5 | 9000 | 468.75 | 9000 | 562.5 | 7200 | 625 | [14 empty] | 9000 | 500 | 0.25 | 0.375 | 8100 | 375 | 9000 | 250 | 9000 | 375 | 9000 | 450 | 7200 | 500 | 3000 | 235 | 0.2 | 0.375 | 2700 | 176.25 | 3000 | 117.5 | 3000 | 176.25 | 3000 | 211.5 | 2400 | 235
CS05A | flat end corncob | 6.35 | 6.35 |  | 8 | 22 | Nano Blue | Product Link | 9000 | 1000 | 1 | 1.5875 | 8100 | 750 | 9000 | 500 | 9000 | 750 | 9000 | 900 | 7200 | 1000 | [14 empty] | 9000 | 1000 | 0.75 | 1.5875 | 8100 | 750 | 9000 | 500 | 9000 | 750 | 9000 | 900 | 7200 | 1000
CS05A | flat end corncob | 6.35 | 6.35 |  | 8 | 25 | Nano Blue | Product Link | 9000 | 1000 | 1 | 1.5875 | 8100 | 750 | 9000 | 400 | 9000 | 800 | 9000 | 800 | 9000 | 1000 | [14 empty] | 9000 | 1000 | 0.75 | 1.5875 | 8100 | 750 | 9000 | 400 | 9000 | 800 | 9000 | 800 | 9000 | 1000
CS05A | flat end corncob | 6.35 | 6.35 |  | 8 | 32 | Nano Blue | Product Link | 9000 | 1000 | 1 | 1.5875 | 8100 | 750 | 9000 | 400 | 9000 | 800 | 9000 | 800 | 9000 | 1000 | [14 empty] | 9000 | 1000 | 0.75 | 1.5875 | 8100 | 750 | 9000 | 400 | 9000 | 800 | 9000 | 800 | 9000 | 1000
CS05A | flat end corncob | 6.35 | 6.35 |  | 8 | 42 | Nano Blue | Product Link | 9000 | 1000 | 1 | 1.5875 | 8100 | 750 | 9000 | 400 | 9000 | 800 | 9000 | 800 | 9000 | 1000 | [14 empty] | 9000 | 1000 | 0.75 | 1.5875 | 8100 | 750 | 9000 | 400 | 9000 | 800 | 9000 | 800 | 9000 | 1000
CS05A | flat end corncob | 6.35 | 6.35 |  | 8 | 52 | Nano Blue | Product Link | 9000 | 1000 | 1 | 1.5875 | 8100 | 750 | 9000 | 400 | 9000 | 800 | 9000 | 800 | 9000 | 1000 | [14 empty] | 9000 | 1000 | 0.75 | 1.5875 | 8100 | 750 | 9000 | 400 | 9000 | 800 | 9000 | 800 | 9000 | 1000
EM03A | ball nose tapered | 3.175 | 0.5 |  | 2 | 15 | Chromatic | Product Link | [14 empty] | 9000 | 375 | 0.25 | 0.075 | 8100 | 281.25 | 9000 | 150 | 9000 | 300 | 9000 | 300 | 9000 | 375 | [14 empty] | 9000 | 250 | 0.25 | 0.075 | 8100 | 187.5 | 9000 | 100 | 9000 | 200 | 9000 | 200 | 9000 | 250 | 3000 | 100 | 0.1 | 0.075 | 2700 | 75 | 3000 | 40 | 3000 | 80 | 3000 | 80 | 3000 | 100
EM03A | V 10° engraving | 3.175 | 3.175 | 0.1 | 1 | 17.5 | Chromatic | Product Link | [14 empty] | 9000 | 185 | 0.5 | 0.01 | 8100 | 138.75 | 9000 | 92.5 | 9000 | 138.75 | 9000 | 166.5 | 7200 | 185 | [14 empty] | 9000 | 165 | 0.5 | 0.01 | 8100 | 123.75 | 9000 | 82.5 | 9000 | 123.75 | 9000 | 148.5 | 7200 | 165 | 3000 | 100 | 0.1 | 0.01 | 2700 | 75 | 3000 | 50 | 3000 | 75 | 3000 | 90 | 2400 | 100
EM03A | V 20° engraving | 3.175 | 3.175 | 0.2 | 1 | 8.5 | Chromatic | Product Link | [14 empty] | 9000 | 185 | 0.5 | 0.02 | 8100 | 138.75 | 9000 | 92.5 | 9000 | 92.5 | 9000 | 166.5 | 9000 | 185 | [14 empty] | 9000 | 165 | 0.5 | 0.02 | 8100 | 123.75 | 9000 | 82.5 | 9000 | 82.5 | 9000 | 148.5 | 9000 | 165 | 3000 | 100 | 0.1 | 0.02 | 2700 | 75 | 3000 | 50 | 3000 | 50 | 3000 | 90 | 3000 | 100
EM05A | ball nose tapered | 6.35 | 1 |  | 2 | 20 | Nano Blue | Product Link | [14 empty] | 9000 | 600 | 0.25 | 0.15 | 8100 | 450 | 9000 | 300 | 9000 | 300 | 9000 | 540 | 9000 | 600 | [14 empty] | 9000 | 450 | 0.25 | 0.15 | 8100 | 337.5 | 9000 | 225 | 9000 | 225 | 9000 | 405 | 9000 | 450 | 3000 | 650 | 0.15 | 0.15 | 2700 | 487.5 | 3000 | 325 | 3000 | 325 | 3000 | 585 | 3000 | 650
EM05A | flat end roughing | 6.35 | 6.35 |  | 4 | 15 | Nano Blue | Product Link | 9000 | 1000 | 1.5 | 0.635 | 8100 | 750 | 9000 | 500 | 9000 | 750 | 9000 | 900 | 7200 | 1000 | [14 empty] | 9000 | 1000 | 1 | 0.635 | 8100 | 750 | 9000 | 500 | 9000 | 750 | 9000 | 900 | 7200 | 1000
EM05A | V 60° groove | 6.35 | 6.35 | 0 | 2 | 9 | Nano Blue | Product Link | [14 empty] | 9000 | 650 | 0.25 | 0.635 | 8100 | 487.5 | 9000 | 260 | 9000 | 520 | 9000 | 520 | 9000 | 650 | [14 empty] | 9000 | 500 | 0.25 | 0.635 | 8100 | 375 | 9000 | 200 | 9000 | 400 | 9000 | 400 | 9000 | 500
EM05A (N1LXD3.17) | o flute downcut | 3.175 | 3.175 |  | 1 | 17 | Nano Blue | Product Link | 9000 | 1000 | 1 | 0.3175 | 8100 | 750 | 9000 | 500 | 9000 | 500 | 9000 | 900 | 9000 | 1000 | 9000 | 500 | 0.75 | 0.3175 | 8100 | 375 | 9000 | 250 | 9000 | 250 | 9000 | 450 | 9000 | 500 | 9000 | 850 | 0.75 | 0.3175 | 8100 | 637.5 | 9000 | 425 | 9000 | 425 | 9000 | 765 | 9000 | 850 | 9000 | 500 | 0.5 | 0.3175 | 8100 | 375 | 9000 | 250 | 9000 | 250 | 9000 | 450 | 9000 | 500 | 9000 | 250 | 0.25 | 0.3175 | 8100 | 187.5 | 9000 | 125 | 9000 | 125 | 9000 | 225 | 9000 | 250
EM05A (N2LXD3.17) | fishtail downcut | 3.175 | 3.175 |  | 2 | 17 | Nano Blue | Product Link | 9000 | 1000 | 1 | 0.3175 | 8100 | 250 | 900 | 100 | 9000 | 500 | 9000 | 900 | 7200 | 500 | 9000 | 800 | 0.75 | 0.3175 | 8100 | 200 | 900 | 80 | 9000 | 400 | 9000 | 720 | 7200 | 400 | 9000 | 800 | 0.75 | 0.3175 | 8100 | 200 | 900 | 80 | 9000 | 400 | 9000 | 720 | 7200 | 400 | 9000 | 600 | 0.5 | 0.3175 | 8100 | 150 | 900 | 60 | 9000 | 300 | 9000 | 540 | 7200 | 300
EM10A | ball nose tapered | 3.175 | 0.25 |  | 2 | 16.5 | Nano Blue | Product Link | [14 empty] | 9000 | 300 | 0.125 | 0.0375 | 8100 | 75 | 900 | 30 | 9000 | 225 | 9000 | 270 | 7200 | 150 | [14 empty] | 9000 | 210 | 0.125 | 0.0375 | 8100 | 52.5 | 900 | 21 | 9000 | 157.5 | 9000 | 189 | 7200 | 105
EM10A | ball nose tapered | 3.175 | 0.5 |  | 2 | 15 | Nano Blue | Product Link | [14 empty] | 9000 | 375 | 0.25 | 0.075 | 8100 | 281.25 | 9000 | 187.5 | 9000 | 281.25 | 9000 | 337.5 | 7200 | 375 | [14 empty] | 9000 | 250 | 0.25 | 0.075 | 8100 | 187.5 | 9000 | 125 | 9000 | 187.5 | 9000 | 225 | 7200 | 250
EM10A | ball nose tapered | 3.175 | 0.75 |  | 2 | 15 | Nano Blue | Product Link | [14 empty] | 9000 | 500 | 0.325 | 0.1125 | 8100 | 375 | 9000 | 250 | 9000 | 375 | 9000 | 450 | 7200 | 500 | [14 empty] | 9000 | 280 | 0.325 | 0.1125 | 8100 | 210 | 9000 | 140 | 9000 | 210 | 9000 | 252 | 7200 | 280
EM10A | ball nose tapered | 3.175 | 1 |  | 2 | 15 | Nano Blue | Product Link | [14 empty] | 9000 | 650 | 0.5 | 0.15 | 8100 | 487.5 | 9000 | 325 | 9000 | 487.5 | 9000 | 585 | 7200 | 650 | [14 empty] | 9000 | 350 | 0.5 | 0.15 | 8100 | 262.5 | 9000 | 175 | 9000 | 262.5 | 9000 | 315 | 7200 | 350
EM10A | flat end | 3.175 | 2 |  | 1 | 8 | Nano Blue | Product Link | 9000 | 725 | 0.5 | 0.5 | 8100 | 543.75 | 9000 | 362.5 | 9000 | 543.75 | 9000 | 652.5 | 7200 | 725 | 9000 | 250 | 0.5 | 0.5 | 8100 | 187.5 | 9000 | 125 | 9000 | 187.5 | 9000 | 225 | 7200 | 250 | 9000 | 650 | 0.75 | 0.5 | 8100 | 487.5 | 9000 | 325 | 9000 | 487.5 | 9000 | 585 | 7200 | 650 | 9000 | 500 | 0.5 | 0.5 | 8100 | 375 | 9000 | 250 | 9000 | 375 | 9000 | 450 | 7200 | 500
EM10A | flat end | 3.175 | 3.175 |  | 1 | 12 | Nano Blue | Product Link | 9000 | 1000 | 0.75 | 0.7938 | 8100 | 750 | 9000 | 400 | 9000 | 800 | 9000 | 800 | 9000 | 1000 | 9000 | 650 | 0.75 | 0.7938 | 8100 | 487.5 | 9000 | 260 | 9000 | 520 | 9000 | 520 | 9000 | 650 | 9000 | 1000 | 0.75 | 0.7938 | 8100 | 750 | 9000 | 400 | 9000 | 800 | 9000 | 800 | 9000 | 1000 | 9000 | 600 | 0.75 | 0.7938 | 8100 | 450 | 9000 | 240 | 9000 | 480 | 9000 | 480 | 9000 | 600
EM10A | V 30° engraving | 3.175 | 3.175 | 0.2 | 1 | 5.5 | Nano Blue | Product Link | [14 empty] | 9000 | 200 | 0.5 | 0.02 | 8100 | 150 | 9000 | 80 | 9000 | 160 | 9000 | 160 | 9000 | 200 | [14 empty] | 9000 | 180 | 0.5 | 0.02 | 8100 | 135 | 9000 | 72 | 9000 | 144 | 9000 | 144 | 9000 | 180 | 3000 | 120 | 0.2 | 0.02 | 2700 | 90 | 3000 | 48 | 3000 | 96 | 3000 | 96 | 3000 | 120
EM10A | V 30° engraving | 3.175 | 3.175 | 0.1 | 1 | 5.75 | Nano Blue | Product Link | [14 empty] | 9000 | 185 | 0.5 | 0.01 | 8100 | 138.75 | 9000 | 92.5 | 9000 | 92.5 | 9000 | 166.5 | 9000 | 185 | [14 empty] | 9000 | 165 | 0.5 | 0.01 | 8100 | 123.75 | 9000 | 82.5 | 9000 | 82.5 | 9000 | 148.5 | 9000 | 165 | 3000 | 100 | 0.1 | 0.01 | 2700 | 75 | 3000 | 50 | 3000 | 50 | 3000 | 90 | 3000 | 100
EM10B | ball nose | 3.175 | 3.175 |  | 2 | 18 | Nano Blue | Product Link | [14 empty] | 9000 | 1000 | 0.25 | 0.4763 | 8100 | 750 | 9000 | 500 | 9000 | 500 | 9000 | 900 | 9000 | 1000 | [14 empty] | 9000 | 850 | 0.25 | 0.4763 | 8100 | 637.5 | 9000 | 425 | 9000 | 425 | 9000 | 765 | 9000 | 850 | 3000 | 200 | 0.25 | 0.4763 | 2700 | 150 | 3000 | 100 | 3000 | 100 | 3000 | 180 | 3000 | 200
EM10B | o flute | 3.175 | 2 |  | 1 | 7 | Nano Blue | Product Link | 9000 | 850 | 1 | 0.4 | 8100 | 637.5 | 9000 | 425 | 9000 | 637.5 | 9000 | 765 | 7200 | 850 | 9000 | 250 | 0.5 | 0.4 | 8100 | 187.5 | 9000 | 125 | 9000 | 187.5 | 9000 | 225 | 7200 | 250 | 9000 | 550 | 1 | 0.4 | 8100 | 412.5 | 9000 | 275 | 9000 | 412.5 | 9000 | 495 | 7200 | 550 | 9000 | 180 | 0.5 | 0.4 | 8100 | 135 | 9000 | 90 | 9000 | 135 | 9000 | 162 | 7200 | 180 | 3500 | 75 | 0.5 | 0.4 | 3150 | 56.25 | 3500 | 37.5 | 3500 | 56.25 | 3500 | 67.5 | 2800 | 75
EM10B | V 60° groove | 3.175 | 3.175 | 0.1 | 1 | 5 | Nano Blue | Product Link | [14 empty] | 9000 | 180 | 0.75 | 0.3175 | 8100 | 135 | 9000 | 72 | 9000 | 144 | 9000 | 144 | 9000 | 180 | [14 empty] | 9000 | 140 | 0.5 | 0.3175 | 8100 | 105 | 9000 | 56 | 9000 | 112 | 9000 | 112 | 9000 | 140 | 3000 | 100 | 0.2 | 0.3175 | 2700 | 75 | 3000 | 40 | 3000 | 80 | 3000 | 80 | 3000 | 100
FN10A | flat end | 3.175 | 0.8 |  | 2 | 5 | Nano Blue | Product Link | 9000 | 300 | 0.2 | 0.2 | 8100 | 225 | 9000 | 150 | 9000 | 150 | 9000 | 270 | 9000 | 300 | 9000 | 110 | 0.2 | 0.2 | 8100 | 82.5 | 9000 | 55 | 9000 | 55 | 9000 | 99 | 9000 | 110 | 9000 | 275 | 0.2 | 0.2 | 8100 | 206.25 | 9000 | 137.5 | 9000 | 137.5 | 9000 | 247.5 | 9000 | 275 | 9000 | 90 | 0.2 | 0.2 | 8100 | 67.5 | 9000 | 45 | 9000 | 45 | 9000 | 81 | 9000 | 90
FN10A | flat end | 3.175 | 1 |  | 2 | 4 | Nano Blue | Product Link | 9000 | 375 | 0.2 | 0.25 | 8100 | 281.25 | 9000 | 150 | 9000 | 300 | 9000 | 300 | 9000 | 375 | 9000 | 130 | 0.2 | 0.25 | 8100 | 97.5 | 9000 | 52 | 9000 | 104 | 9000 | 104 | 9000 | 130 | 9000 | 350 | 0.2 | 0.25 | 8100 | 262.5 | 9000 | 140 | 9000 | 280 | 9000 | 280 | 9000 | 350 | 9000 | 115 | 0.2 | 0.25 | 8100 | 86.25 | 9000 | 46 | 9000 | 92 | 9000 | 92 | 9000 | 115
FN10A | flat end | 3.175 | 1.5 |  | 2 | 8 | Nano Blue | Product Link | 9000 | 520 | 0.25 | 0.375 | 8100 | 390 | 9000 | 208 | 9000 | 416 | 9000 | 416 | 9000 | 520 | 9000 | 175 | 0.25 | 0.375 | 8100 | 131.25 | 9000 | 70 | 9000 | 140 | 9000 | 140 | 9000 | 175 | 9000 | 425 | 0.25 | 0.375 | 8100 | 318.75 | 9000 | 170 | 9000 | 340 | 9000 | 340 | 9000 | 425 | 9000 | 160 | 0.25 | 0.375 | 8100 | 120 | 9000 | 64 | 9000 | 128 | 9000 | 128 | 9000 | 160
FN10A | flat end | 3.175 | 2 |  | 2 | 9 | Nano Blue | Product Link | 9000 | 750 | 0.5 | 0.5 | 8100 | 562.5 | 9000 | 300 | 9000 | 600 | 9000 | 600 | 9000 | 750 | 9000 | 500 | 0.25 | 0.5 | 8100 | 375 | 9000 | 200 | 9000 | 400 | 9000 | 400 | 9000 | 500 | 9000 | 650 | 0.5 | 0.5 | 8100 | 487.5 | 9000 | 260 | 9000 | 520 | 9000 | 520 | 9000 | 650 | 9000 | 350 | 0.25 | 0.5 | 8100 | 262.5 | 9000 | 140 | 9000 | 280 | 9000 | 280 | 9000 | 350
FN10A | flat end | 3.175 | 2 |  | 2 | 13 | Nano Blue | Product Link | 9000 | 850 | 0.5 | 0.5 | 8100 | 637.5 | 9000 | 340 | 9000 | 680 | 9000 | 680 | 9000 | 850 | 9000 | 520 | 0.25 | 0.5 | 8100 | 390 | 9000 | 208 | 9000 | 416 | 9000 | 416 | 9000 | 520 | 9000 | 800 | 0.5 | 0.5 | 8100 | 600 | 9000 | 320 | 9000 | 640 | 9000 | 640 | 9000 | 800 | 9000 | 310 | 0.25 | 0.5 | 8100 | 232.5 | 9000 | 124 | 9000 | 248 | 9000 | 248 | 9000 | 310
FN10A | flat end | 3.175 | 2 |  | 2 | 17 | Nano Blue | Product Link | 9000 | 950 | 0.5 | 0.5 | 8100 | 712.5 | 9000 | 380 | 9000 | 760 | 9000 | 760 | 9000 | 950 | 9000 | 510 | 0.25 | 0.5 | 8100 | 382.5 | 9000 | 204 | 9000 | 408 | 9000 | 408 | 9000 | 510 | 9000 | 800 | 0.5 | 0.5 | 8100 | 600 | 9000 | 320 | 9000 | 640 | 9000 | 640 | 9000 | 800 | 9000 | 300 | 0.25 | 0.5 | 8100 | 225 | 9000 | 120 | 9000 | 240 | 9000 | 240 | 9000 | 300
FN10A | flat end | 3.175 | 2 |  | 2 | 22 | Nano Blue | Product Link | 9000 | 900 | 0.5 | 0.5 | 8100 | 675 | 9000 | 360 | 9000 | 720 | 9000 | 720 | 9000 | 900 | 9000 | 500 | 0.25 | 0.5 | 8100 | 375 | 9000 | 200 | 9000 | 400 | 9000 | 400 | 9000 | 500 | 9000 | 750 | 0.5 | 0.5 | 8100 | 562.5 | 9000 | 300 | 9000 | 600 | 9000 | 600 | 9000 | 750 | 9000 | 290 | 0.25 | 0.5 | 8100 | 217.5 | 9000 | 116 | 9000 | 232 | 9000 | 232 | 9000 | 290
FN10A | flat end | 3.175 | 2.5 |  | 2 | 17 | Nano Blue | Product Link | 9000 | 925 | 0.75 | 0.625 | 8100 | 693.75 | 9000 | 370 | 9000 | 740 | 9000 | 740 | 9000 | 925 | 9000 | 520 | 0.3 | 0.625 | 8100 | 390 | 9000 | 208 | 9000 | 416 | 9000 | 416 | 9000 | 520 | 9000 | 825 | 0.6 | 0.625 | 8100 | 618.75 | 9000 | 330 | 9000 | 660 | 9000 | 660 | 9000 | 825 | 9000 | 300 | 0.3 | 0.625 | 8100 | 225 | 9000 | 120 | 9000 | 240 | 9000 | 240 | 9000 | 300
FN10A | flat end | 3.175 | 3.175 |  | 2 | 10 | Nano Blue | Product Link | 9000 | 950 | 1 | 0.7938 | 8100 | 712.5 | 9000 | 380 | 9000 | 760 | 9000 | 760 | 9000 | 950 | 9000 | 600 | 0.35 | 0.7938 | 8100 | 450 | 9000 | 240 | 9000 | 480 | 9000 | 480 | 9000 | 600 | 9000 | 875 | 0.75 | 0.7938 | 8100 | 656.25 | 9000 | 350 | 9000 | 700 | 9000 | 700 | 9000 | 875 | 9000 | 320 | 0.35 | 0.7938 | 8100 | 240 | 9000 | 128 | 9000 | 256 | 9000 | 256 | 9000 | 320
FN10A | flat end | 3.175 | 3.175 |  | 2 | 13 | Nano Blue | Product Link | 9000 | 925 | 1 | 0.7938 | 8100 | 693.75 | 9000 | 370 | 9000 | 740 | 9000 | 740 | 9000 | 925 | 9000 | 575 | 0.35 | 0.7938 | 8100 | 431.25 | 9000 | 230 | 9000 | 460 | 9000 | 460 | 9000 | 575 | 9000 | 850 | 0.75 | 0.7938 | 8100 | 637.5 | 9000 | 340 | 9000 | 680 | 9000 | 680 | 9000 | 850 | 9000 | 310 | 0.35 | 0.7938 | 8100 | 232.5 | 9000 | 124 | 9000 | 248 | 9000 | 248 | 9000 | 310
MC30A | ball nose | 3.175 | 3.175 |  | 2 | 17 |  | Product Link | [14 empty] | 9000 | 1000 | 0.25 | 0.4763 | 8100 | 750 | 9000 | 400 | 9000 | 800 | 9000 | 800 | 9000 | 1000 | [14 empty] | 9000 | 850 | 0.25 | 0.4763 | 8100 | 637.5 | 9000 | 340 | 9000 | 680 | 9000 | 680 | 9000 | 850 | 3000 | 200 | 0.25 | 0.4763 | 2700 | 150 | 3000 | 80 | 3000 | 160 | 3000 | 160 | 3000 | 200
MC30A | flat end corncob | 3.175 | 0.8 |  | 4 | 8 |  | Product Link | 9000 | 400 | 0.5 | 0.2 | 8100 | 300 | 9000 | 200 | 9000 | 300 | 9000 | 360 | 7200 | 400 | [14 empty] | 9000 | 350 | 0.35 | 0.2 | 8100 | 262.5 | 9000 | 175 | 9000 | 262.5 | 9000 | 315 | 7200 | 350
MC30A | o flute | 3.175 | 3.175 |  | 1 | 17 |  | Product Link | 9000 | 850 | 1 | 0.635 | 8100 | 637.5 | 9000 | 340 | 9000 | 680 | 9000 | 680 | 9000 | 850 | 9000 | 250 | 0.5 | 0.635 | 8100 | 187.5 | 9000 | 100 | 9000 | 200 | 9000 | 200 | 9000 | 250 | 9000 | 550 | 1 | 0.635 | 8100 | 412.5 | 9000 | 220 | 9000 | 440 | 9000 | 440 | 9000 | 550 | 9000 | 180 | 0.5 | 0.635 | 8100 | 135 | 9000 | 72 | 9000 | 144 | 9000 | 144 | 9000 | 180 | 3500 | 75 | 0.5 | 0.635 | 3150 | 56.25 | 3500 | 30 | 3500 | 60 | 3500 | 60 | 3500 | 75
MC30B | flat end | 3.175 | 3.175 |  | 2 | 17 |  | Product Link | 9000 | 1000 | 1 | 0.7938 | 8100 | 750 | 9000 | 400 | 9000 | 800 | 9000 | 800 | 9000 | 1000 | 9000 | 500 | 0.25 | 0.7938 | 8100 | 375 | 9000 | 200 | 9000 | 400 | 9000 | 400 | 9000 | 500 | 9000 | 800 | 1 | 0.7938 | 8100 | 600 | 9000 | 320 | 9000 | 640 | 9000 | 640 | 9000 | 800 | 9000 | 410 | 0.25 | 0.7938 | 8100 | 307.5 | 9000 | 164 | 9000 | 328 | 9000 | 328 | 9000 | 410
MC30B | flat end corncob | 3.175 | 3.175 |  | 8 | 14 |  | Product Link | 9000 | 1000 | 1 | 0.7938 | 8100 | 750 | 9000 | 400 | 9000 | 800 | 9000 | 800 | 9000 | 1000 | [14 empty] | 9000 | 900 | 0.75 | 0.7938 | 8100 | 675 | 9000 | 360 | 9000 | 720 | 9000 | 720 | 9000 | 900
MC30B | V 30° engraving | 3.175 | 3.175 | 0.1 | 1 | 5.75 |  | Product Link | [14 empty] | 9000 | 185 | 0.5 | 0.01 | 8100 | 138.75 | 9000 | 74 | 9000 | 148 | 9000 | 148 | 9000 | 185 | [14 empty] | 9000 | 165 | 0.5 | 0.01 | 8100 | 123.75 | 9000 | 66 | 9000 | 132 | 9000 | 132 | 9000 | 165 | 3000 | 100 | 0.1 | 0.01 | 2700 | 75 | 3000 | 40 | 3000 | 80 | 3000 | 80 | 3000 | 100
MC40A | ball nose | 3.175 | 3.175 |  | 2 | 17 |  | Product Link | [14 empty] | 9000 | 1000 | 0.25 | 0.4763 | 8100 | 750 | 9000 | 500 | 9000 | 500 | 9000 | 900 | 9000 | 1000 | [14 empty] | 9000 | 850 | 0.25 | 0.4763 | 8100 | 637.5 | 9000 | 425 | 9000 | 425 | 9000 | 765 | 9000 | 850
MC40A | flat end | 3.175 | 3.175 |  | 2 | 17 |  | Product Link | 9000 | 1000 | 1 | 0.7938 | 8100 | 750 | 9000 | 500 | 9000 | 750 | 9000 | 900 | 7200 | 1000 | 9000 | 500 | 0.25 | 0.7938 | 8100 | 375 | 9000 | 250 | 9000 | 375 | 9000 | 450 | 7200 | 500 | 9000 | 800 | 1 | 0.7938 | 8100 | 600 | 9000 | 400 | 9000 | 600 | 9000 | 720 | 7200 | 800 | 9000 | 410 | 0.25 | 0.7938 | 8100 | 307.5 | 9000 | 205 | 9000 | 307.5 | 9000 | 369 | 7200 | 410
MC40A | flat end corncob | 3.175 | 0.8 |  | 2 | 6 | Nano Blue | Product Link | 9000 | 480 | 0.25 | 0.2 | 8100 | 360 | 9000 | 192 | 9000 | 384 | 9000 | 384 | 9000 | 480 | [14 empty] | 9000 | 430 | 0.2 | 0.2 | 8100 | 322.5 | 9000 | 172 | 9000 | 344 | 9000 | 344 | 9000 | 430
MC40A | flat end corncob | 3.175 | 0.8 |  | 2 | 6 | Titanium | Product Link | 9000 | 480 | 0.25 | 0.2 | 8100 | 360 | 9000 | 192 | 9000 | 384 | 9000 | 384 | 9000 | 480 | [14 empty] | 9000 | 430 | 0.2 | 0.2 | 8100 | 322.5 | 9000 | 172 | 9000 | 344 | 9000 | 344 | 9000 | 430
MC40A | flat end corncob | 3.175 | 1 |  | 2 | 6 | Nano Blue | Product Link | 9000 | 480 | 0.25 | 0.25 | 8100 | 360 | 9000 | 192 | 9000 | 384 | 9000 | 384 | 9000 | 480 | [14 empty] | 9000 | 445 | 0.2 | 0.25 | 8100 | 333.75 | 9000 | 178 | 9000 | 356 | 9000 | 356 | 9000 | 445
MC40A | flat end corncob | 3.175 | 1 |  | 2 | 6 | Titanium | Product Link | 9000 | 480 | 0.25 | 0.25 | 8100 | 360 | 9000 | 192 | 9000 | 384 | 9000 | 384 | 9000 | 480 | [14 empty] | 9000 | 445 | 0.2 | 0.25 | 8100 | 333.75 | 9000 | 178 | 9000 | 356 | 9000 | 356 | 9000 | 445
MC40A | flat end corncob | 3.175 | 1.2 |  | 2 | 7 | Nano Blue | Product Link | 9000 | 485 | 0.25 | 0.3 | 8100 | 363.75 | 9000 | 194 | 9000 | 388 | 9000 | 388 | 9000 | 485 | [14 empty] | 9000 | 485 | 0.2 | 0.3 | 8100 | 363.75 | 9000 | 194 | 9000 | 388 | 9000 | 388 | 9000 | 485
MC40A | flat end corncob | 3.175 | 1.2 |  | 2 | 7 | Titanium | Product Link | 9000 | 485 | 0.25 | 0.3 | 8100 | 363.75 | 9000 | 194 | 9000 | 388 | 9000 | 388 | 9000 | 485 | [14 empty] | 9000 | 485 | 0.2 | 0.3 | 8100 | 363.75 | 9000 | 194 | 9000 | 388 | 9000 | 388 | 9000 | 485
MC40A | flat end corncob | 3.175 | 1.4 |  | 2 | 8 | Nano Blue | Product Link | 9000 | 585 | 0.25 | 0.35 | 8100 | 438.75 | 9000 | 234 | 9000 | 468 | 9000 | 468 | 9000 | 585 | [14 empty] | 9000 | 580 | 0.2 | 0.35 | 8100 | 435 | 9000 | 232 | 9000 | 464 | 9000 | 464 | 9000 | 580
MC40A | flat end corncob | 3.175 | 1.4 |  | 2 | 8 | Titanium | Product Link | 9000 | 585 | 0.25 | 0.35 | 8100 | 438.75 | 9000 | 234 | 9000 | 468 | 9000 | 468 | 9000 | 585 | [14 empty] | 9000 | 580 | 0.2 | 0.35 | 8100 | 435 | 9000 | 232 | 9000 | 464 | 9000 | 464 | 9000 | 580
MC40A | flat end corncob | 3.175 | 1.6 |  | 2 | 8 | Nano Blue | Product Link | 9000 | 650 | 0.3 | 0.4 | 8100 | 487.5 | 9000 | 260 | 9000 | 520 | 9000 | 520 | 9000 | 650 | [14 empty] | 9000 | 620 | 0.25 | 0.4 | 8100 | 465 | 9000 | 248 | 9000 | 496 | 9000 | 496 | 9000 | 620
MC40A | flat end corncob | 3.175 | 1.6 |  | 2 | 8 | Titanium | Product Link | 9000 | 650 | 0.3 | 0.4 | 8100 | 487.5 | 9000 | 260 | 9000 | 520 | 9000 | 520 | 9000 | 650 | [14 empty] | 9000 | 620 | 0.25 | 0.4 | 8100 | 465 | 9000 | 248 | 9000 | 496 | 9000 | 496 | 9000 | 620
MC40A | flat end corncob | 3.175 | 1.8 |  | 2 | 8 | Nano Blue | Product Link | 9000 | 700 | 0.5 | 0.45 | 8100 | 525 | 9000 | 280 | 9000 | 560 | 9000 | 560 | 9000 | 700 | [14 empty] | 9000 | 710 | 0.3 | 0.45 | 8100 | 532.5 | 9000 | 284 | 9000 | 568 | 9000 | 568 | 9000 | 710
MC40A | flat end corncob | 3.175 | 1.8 |  | 2 | 8 | Titanium | Product Link | 9000 | 700 | 0.5 | 0.45 | 8100 | 525 | 9000 | 280 | 9000 | 560 | 9000 | 560 | 9000 | 700 | [14 empty] | 9000 | 710 | 0.3 | 0.45 | 8100 | 532.5 | 9000 | 284 | 9000 | 568 | 9000 | 568 | 9000 | 710
MC40A | flat end corncob | 3.175 | 2 |  | 2 | 8 | Nano Blue | Product Link | 9000 | 900 | 0.75 | 0.5 | 8100 | 675 | 9000 | 360 | 9000 | 720 | 9000 | 720 | 9000 | 900 | [14 empty] | 9000 | 890 | 0.5 | 0.5 | 8100 | 667.5 | 9000 | 356 | 9000 | 712 | 9000 | 712 | 9000 | 890
MC40A | flat end corncob | 3.175 | 2 |  | 2 | 8 | Titanium | Product Link | 9000 | 900 | 0.75 | 0.5 | 8100 | 675 | 9000 | 360 | 9000 | 720 | 9000 | 720 | 9000 | 900 | [14 empty] | 9000 | 890 | 0.5 | 0.5 | 8100 | 667.5 | 9000 | 356 | 9000 | 712 | 9000 | 712 | 9000 | 890
MC40A | flat end corncob | 3.175 | 2.2 |  | 2 | 8 | Nano Blue | Product Link | 9000 | 1000 | 0.75 | 0.55 | 8100 | 750 | 9000 | 400 | 9000 | 800 | 9000 | 800 | 9000 | 1000 | [14 empty] | 9000 | 900 | 0.75 | 0.55 | 8100 | 675 | 9000 | 360 | 9000 | 720 | 9000 | 720 | 9000 | 900
MC40A | flat end corncob | 3.175 | 2.2 |  | 2 | 8 | Titanium | Product Link | 9000 | 1000 | 0.75 | 0.55 | 8100 | 750 | 9000 | 400 | 9000 | 800 | 9000 | 800 | 9000 | 1000 | [14 empty] | 9000 | 900 | 0.75 | 0.55 | 8100 | 675 | 9000 | 360 | 9000 | 720 | 9000 | 720 | 9000 | 900
MC40A | flat end corncob | 3.175 | 2.4 |  | 2 | 8 | Nano Blue | Product Link | 9000 | 1000 | 1 | 0.6 | 8100 | 750 | 9000 | 400 | 9000 | 800 | 9000 | 800 | 9000 | 1000 | [14 empty] | 9000 | 950 | 0.75 | 0.6 | 8100 | 712.5 | 9000 | 380 | 9000 | 760 | 9000 | 760 | 9000 | 950
MC40A | flat end corncob | 3.175 | 2.4 |  | 2 | 8 | Titanium | Product Link | 9000 | 1000 | 1 | 0.6 | 8100 | 750 | 9000 | 400 | 9000 | 800 | 9000 | 800 | 9000 | 1000 | [14 empty] | 9000 | 950 | 0.75 | 0.6 | 8100 | 712.5 | 9000 | 380 | 9000 | 760 | 9000 | 760 | 9000 | 950
MC40A | flat end corncob | 3.175 | 3 |  | 2 | 10 | Nano Blue | Product Link | 9000 | 1000 | 1 | 0.75 | 8100 | 750 | 9000 | 400 | 9000 | 800 | 9000 | 800 | 9000 | 1000 | [14 empty] | 9000 | 1000 | 0.75 | 0.75 | 8100 | 750 | 9000 | 400 | 9000 | 800 | 9000 | 800 | 9000 | 1000
MC40A | flat end corncob | 3.175 | 3 |  | 2 | 10 | Titanium | Product Link | 9000 | 1000 | 1 | 0.75 | 8100 | 750 | 9000 | 400 | 9000 | 800 | 9000 | 800 | 9000 | 1000 | [14 empty] | 9000 | 1000 | 0.75 | 0.75 | 8100 | 750 | 9000 | 400 | 9000 | 800 | 9000 | 800 | 9000 | 1000
MC50A | ball nose | 3.175 | 1 |  | 2 | 4 | Titanium | Product Link | [14 empty] | 9000 | 125 | 0.25 | 0.15 | 8100 | 93.75 | 9000 | 50 | 9000 | 100 | 9000 | 100 | 9000 | 125 | [14 empty] | 9000 | 105 | 0.2 | 0.15 | 8100 | 78.75 | 9000 | 42 | 9000 | 84 | 9000 | 84 | 9000 | 105 | 3000 | 80 | 0.2 | 0.15 | 2700 | 60 | 3000 | 32 | 3000 | 64 | 3000 | 64 | 3000 | 80
MC50A | ball nose | 3.175 | 1.5 |  | 2 | 6 | Titanium | Product Link | [14 empty] | 9000 | 175 | 0.25 | 0.225 | 8100 | 131.25 | 9000 | 87.5 | 9000 | 131.25 | 9000 | 157.5 | 7200 | 175 | [14 empty] | 9000 | 203 | 0.2 | 0.225 | 8100 | 152.25 | 9000 | 101.5 | 9000 | 152.25 | 9000 | 182.7 | 7200 | 203 | 3000 | 95 | 0.2 | 0.225 | 2700 | 71.25 | 3000 | 47.5 | 3000 | 71.25 | 3000 | 85.5 | 2400 | 95
MC50A | ball nose | 3.175 | 2 |  | 2 | 8 | Titanium | Product Link | [14 empty] | 9000 | 600 | 0.25 | 0.3 | 8100 | 450 | 9000 | 300 | 9000 | 450 | 9000 | 540 | 7200 | 600 | [14 empty] | 9000 | 450 | 0.2 | 0.3 | 8100 | 337.5 | 9000 | 225 | 9000 | 337.5 | 9000 | 405 | 7200 | 450 | 3000 | 220 | 0.2 | 0.3 | 2700 | 165 | 3000 | 110 | 3000 | 165 | 3000 | 198 | 2400 | 220
MC50A | ball nose | 3.175 | 2.5 |  | 2 | 14 | Titanium | Product Link | [14 empty] | 9000 | 650 | 0.35 | 0.375 | 8100 | 487.5 | 9000 | 325 | 9000 | 487.5 | 9000 | 585 | 7200 | 650 | [14 empty] | 9000 | 550 | 0.25 | 0.375 | 8100 | 412.5 | 9000 | 275 | 9000 | 412.5 | 9000 | 495 | 7200 | 550 | 3000 | 200 | 0.2 | 0.375 | 2700 | 150 | 3000 | 100 | 3000 | 150 | 3000 | 180 | 2400 | 200
MC50A | ball nose | 3.175 | 3.175 |  | 2 | 17 | Titanium | Product Link | [14 empty] | 9000 | 1000 | 0.25 | 0.4763 | 8100 | 750 | 9000 | 500 | 9000 | 750 | 9000 | 900 | 7200 | 1000 | [14 empty] | 9000 | 850 | 0.25 | 0.4763 | 8100 | 637.5 | 9000 | 425 | 9000 | 637.5 | 9000 | 765 | 7200 | 850 | 3000 | 235 | 0.2 | 0.4763 | 2700 | 176.25 | 3000 | 117.5 | 3000 | 176.25 | 3000 | 211.5 | 2400 | 235
MC50A | drill | 3.175 | 1.1 |  | 2 | 10 | Nano Blue | Product Link | [14 empty] | 9000 | 70 | 1 | 0 | 8100 | 52.5 | 9000 | 35 | 9000 | 52.5 | 9000 | 63 | 7200 | 70 | [14 empty] | 9000 | 70 | 0.75 | 0 | 8100 | 52.5 | 9000 | 35 | 9000 | 52.5 | 9000 | 63 | 7200 | 70 | 4000 | 30 | 0.5 | 0 | 3600 | 22.5 | 4000 | 15 | 4000 | 22.5 | 4000 | 27 | 3200 | 30
MC50A | drill | 3.175 | 1.2 |  | 2 | 10 | Nano Blue | Product Link | [14 empty] | 9000 | 75 | 1 | 0 | 0 | 0 | 9000 | 75 | 0 | 0 | 0 | 0 | 9000 | 56.25 | [14 empty] | 9000 | 75 | 0.75 | 0 | 0 | 0 | 9000 | 75 | 0 | 0 | 0 | 0 | 9000 | 56.25 | 4000 | 40 | 0.5 | 0 | 0 | 0 | 4000 | 40 | 0 | 0 | 0 | 0 | 4000 | 30
MC50A | drill | 3.175 | 1.3 |  | 2 | 12 | Nano Blue | Product Link | [14 empty] | 9000 | 85 | 1 | 0 | 0 | 0 | 9000 | 85 | 0 | 0 | 0 | 0 | 9000 | 63.75 | [14 empty] | 9000 | 82 | 0.75 | 0 | 0 | 0 | 9000 | 82 | 0 | 0 | 0 | 0 | 9000 | 61.5 | 4000 | 50 | 0.5 | 0 | 0 | 0 | 4000 | 50 | 0 | 0 | 0 | 0 | 4000 | 37.5
MC50A | drill | 3.175 | 1.4 |  | 2 | 11 | Nano Blue | Product Link | [14 empty] | 9000 | 90 | 1 | 0 | 0 | 0 | 9000 | 90 | 0 | 0 | 0 | 0 | 9000 | 67.5 | [14 empty] | 9000 | 92 | 0.75 | 0 | 0 | 0 | 9000 | 92 | 0 | 0 | 0 | 0 | 9000 | 69 | 4000 | 60 | 0.5 | 0 | 0 | 0 | 4000 | 60 | 0 | 0 | 0 | 0 | 4000 | 45
MC50A | drill | 3.175 | 1.5 |  | 2 | 11 | Nano Blue | Product Link | [14 empty] | 9000 | 100 | 1 | 0 | 0 | 0 | 9000 | 100 | 0 | 0 | 0 | 0 | 9000 | 75 | [14 empty] | 9000 | 95 | 0.75 | 0 | 0 | 0 | 9000 | 95 | 0 | 0 | 0 | 0 | 9000 | 71.25 | 4000 | 70 | 0.5 | 0 | 0 | 0 | 4000 | 70 | 0 | 0 | 0 | 0 | 4000 | 52.5
MC50A | drill | 3.175 | 1.6 |  | 2 | 12 | Nano Blue | Product Link | [14 empty] | 9000 | 130 | 1 | 0 | 0 | 0 | 9000 | 130 | 0 | 0 | 0 | 0 | 9000 | 97.5 | [14 empty] | 9000 | 100 | 0.75 | 0 | 0 | 0 | 9000 | 100 | 0 | 0 | 0 | 0 | 9000 | 75 | 4000 | 75 | 0.5 | 0 | 0 | 0 | 4000 | 75 | 0 | 0 | 0 | 0 | 4000 | 56.25
MC50A | drill | 3.175 | 1.7 |  | 2 | 11 | Nano Blue | Product Link | [14 empty] | 9000 | 160 | 1 | 0 | 0 | 0 | 9000 | 160 | 0 | 0 | 0 | 0 | 9000 | 120 | [14 empty] | 9000 | 125 | 0.75 | 0 | 0 | 0 | 9000 | 125 | 0 | 0 | 0 | 0 | 9000 | 93.75 | 4000 | 85 | 0.5 | 0 | 0 | 0 | 4000 | 85 | 0 | 0 | 0 | 0 | 4000 | 63.75
MC50A | drill | 3.175 | 1.8 |  | 2 | 11 | Nano Blue | Product Link | [14 empty] | 9000 | 200 | 1 | 0 | 0 | 0 | 9000 | 200 | 0 | 0 | 0 | 0 | 9000 | 150 | [14 empty] | 9000 | 150 | 0.75 | 0 | 0 | 0 | 9000 | 150 | 0 | 0 | 0 | 0 | 9000 | 112.5 | 4000 | 95 | 0.5 | 0 | 0 | 0 | 4000 | 95 | 0 | 0 | 0 | 0 | 4000 | 71.25
MC50A | drill | 3.175 | 1.9 |  | 2 | 10 | Nano Blue | Product Link | [14 empty] | 9000 | 250 | 1 | 0 | 0 | 0 | 9000 | 250 | 0 | 0 | 0 | 0 | 9000 | 187.5 | [14 empty] | 9000 | 175 | 0.75 | 0 | 0 | 0 | 9000 | 175 | 0 | 0 | 0 | 0 | 9000 | 131.25 | 4000 | 105 | 0.5 | 0 | 0 | 0 | 4000 | 105 | 0 | 0 | 0 | 0 | 4000 | 78.75
MC50A | drill | 3.175 | 2 |  | 2 | 11 | Nano Blue | Product Link | [14 empty] | 9000 | 300 | 1 | 0 | 0 | 0 | 9000 | 300 | 0 | 0 | 0 | 0 | 9000 | 225 | [14 empty] | 9000 | 210 | 0.75 | 0 | 0 | 0 | 9000 | 210 | 0 | 0 | 0 | 0 | 9000 | 157.5 | 4000 | 115 | 0.5 | 0 | 0 | 0 | 4000 | 115 | 0 | 0 | 0 | 0 | 4000 | 86.25
MC50A | flat end | 3.175 | 1 |  | 2 | 4 | Titanium | Product Link | 9000 | 375 | 0.2 | 0.25 | 0 | 0 | 9000 | 375 | 0 | 0 | 0 | 0 | 9000 | 281.25 | 9000 | 130 | 0.2 | 0.25 | 0 | 0 | 9000 | 130 | 0 | 0 | 0 | 0 | 9000 | 97.5 | 9000 | 350 | 0.2 | 0.25 | 0 | 0 | 9000 | 350 | 0 | 0 | 0 | 0 | 9000 | 262.5 | 9000 | 115 | 0.2 | 0.25 | 0 | 0 | 9000 | 115 | 0 | 0 | 0 | 0 | 9000 | 86.25
MC50A | flat end | 3.175 | 1.5 |  | 2 | 6 | Titanium | Product Link | 9000 | 520 | 0.25 | 0.375 | 8100 | 390 | 9000 | 208 | 9000 | 416 | 9000 | 416 | 9000 | 520 | 9000 | 175 | 0.25 | 0.375 | 8100 | 131.25 | 9000 | 70 | 9000 | 140 | 9000 | 140 | 9000 | 175 | 9000 | 425 | 0.25 | 0.375 | 8100 | 318.75 | 9000 | 170 | 9000 | 340 | 9000 | 340 | 9000 | 425 | 9000 | 160 | 0.25 | 0.375 | 8100 | 120 | 9000 | 64 | 9000 | 128 | 9000 | 128 | 9000 | 160
MC50A | flat end | 3.175 | 2 |  | 2 | 8 | Titanium | Product Link | 9000 | 750 | 0.5 | 0.5 | 8100 | 562.5 | 9000 | 300 | 9000 | 600 | 9000 | 600 | 9000 | 750 | 9000 | 500 | 0.25 | 0.5 | 8100 | 375 | 9000 | 200 | 9000 | 400 | 9000 | 400 | 9000 | 500 | 9000 | 650 | 0.5 | 0.5 | 8100 | 487.5 | 9000 | 260 | 9000 | 520 | 9000 | 520 | 9000 | 650 | 9000 | 350 | 0.25 | 0.5 | 8100 | 262.5 | 9000 | 140 | 9000 | 280 | 9000 | 280 | 9000 | 350
MC50A | flat end | 3.175 | 2.5 |  | 2 | 14 | Titanium | Product Link | 9000 | 925 | 0.75 | 0.625 | 8100 | 693.75 | 9000 | 370 | 9000 | 740 | 9000 | 740 | 9000 | 925 | 9000 | 520 | 0.3 | 0.625 | 8100 | 390 | 9000 | 208 | 9000 | 416 | 9000 | 416 | 9000 | 520 | 9000 | 825 | 0.6 | 0.625 | 8100 | 618.75 | 9000 | 330 | 9000 | 660 | 9000 | 660 | 9000 | 825 | 9000 | 300 | 0.3 | 0.625 | 8100 | 225 | 9000 | 120 | 9000 | 240 | 9000 | 240 | 9000 | 300
MC50A | flat end | 3.175 | 3.175 |  | 2 | 17 | Titanium | Product Link | 9000 | 1000 | 1 | 0.7938 | 8100 | 750 | 9000 | 400 | 9000 | 800 | 9000 | 800 | 9000 | 1000 | 9000 | 500 | 0.25 | 0.7938 | 8100 | 375 | 9000 | 200 | 9000 | 400 | 9000 | 400 | 9000 | 500 | 9000 | 800 | 1 | 0.7938 | 8100 | 600 | 9000 | 320 | 9000 | 640 | 9000 | 640 | 9000 | 800 | 9000 | 410 | 0.25 | 0.7938 | 8100 | 307.5 | 9000 | 164 | 9000 | 328 | 9000 | 328 | 9000 | 410
MC50A | flat end corncob | 3.175 | 1 |  | 8 | 8 | Nano Blue | Product Link | 9000 | 150 | 1 | 0.25 | 8100 | 112.5 | 9000 | 60 | 9000 | 120 | 9000 | 120 | 9000 | 150 | [14 empty] | 9000 | 110 | 0.75 | 0.25 | 8100 | 82.5 | 9000 | 44 | 9000 | 88 | 9000 | 88 | 9000 | 110
MC50A | flat end corncob | 3.175 | 1.5 |  | 8 | 8 | Nano Blue | Product Link | 9000 | 300 | 1 | 0.375 | 8100 | 225 | 9000 | 120 | 9000 | 240 | 9000 | 240 | 9000 | 300 | [14 empty] | 9000 | 250 | 0.75 | 0.375 | 8100 | 187.5 | 9000 | 100 | 9000 | 200 | 9000 | 200 | 9000 | 250
MC50A | flat end corncob | 3.175 | 2 |  | 8 | 10 | Nano Blue | Product Link | 9000 | 500 | 1 | 0.5 | 8100 | 375 | 9000 | 200 | 9000 | 400 | 9000 | 400 | 9000 | 500 | [14 empty] | 9000 | 370 | 0.75 | 0.5 | 8100 | 277.5 | 9000 | 148 | 9000 | 296 | 9000 | 296 | 9000 | 370
MC50A | flat end corncob | 3.175 | 2.5 |  | 8 | 10 | Nano Blue | Product Link | 9000 | 750 | 1 | 0.625 | 8100 | 562.5 | 9000 | 300 | 9000 | 600 | 9000 | 600 | 9000 | 750 | [14 empty] | 9000 | 500 | 0.75 | 0.625 | 8100 | 375 | 9000 | 200 | 9000 | 400 | 9000 | 400 | 9000 | 500
MC50A | flat end corncob | 3.175 | 3.175 |  | 8 | 13 | Nano Blue | Product Link | 9000 | 900 | 1 | 0.7938 | 8100 | 675 | 9000 | 360 | 9000 | 720 | 9000 | 720 | 9000 | 900 | [14 empty] | 9000 | 650 | 0.75 | 0.7938 | 8100 | 487.5 | 9000 | 260 | 9000 | 520 | 9000 | 520 | 9000 | 650
MC50A | flat end straight | 3.175 | 1 |  | 2 | 4 |  | Product Link | 9000 | 200 | 1 | 0.1 | 8100 | 150 | 9000 | 80 | 9000 | 160 | 9000 | 160 | 9000 | 200 | 9000 | 150 | 0.5 | 0.1 | 8100 | 112.5 | 9000 | 60 | 9000 | 120 | 9000 | 120 | 9000 | 150 | 9000 | 140 | 0.5 | 0.1 | 8100 | 105 | 9000 | 56 | 9000 | 112 | 9000 | 112 | 9000 | 140 | 9000 | 150 | 0.25 | 0.1 | 8100 | 112.5 | 9000 | 60 | 9000 | 120 | 9000 | 120 | 9000 | 150
MC50A | flat end straight | 3.175 | 1.5 |  | 2 | 6 |  | Product Link | 9000 | 350 | 1 | 0.15 | 8100 | 262.5 | 9000 | 175 | 9000 | 262.5 | 9000 | 315 | 7200 | 262.5 | 9000 | 225 | 0.5 | 0.15 | 8100 | 168.75 | 9000 | 112.5 | 9000 | 168.75 | 9000 | 202.5 | 7200 | 168.75 | 9000 | 300 | 0.5 | 0.15 | 8100 | 225 | 9000 | 150 | 9000 | 225 | 9000 | 270 | 7200 | 225 | 9000 | 200 | 0.25 | 0.15 | 8100 | 150 | 9000 | 100 | 9000 | 150 | 9000 | 180 | 7200 | 150
MC50A | flat end straight | 3.175 | 2 |  | 2 | 12 |  | Product Link | 9000 | 500 | 1 | 0.2 | 8100 | 375 | 9000 | 250 | 9000 | 375 | 9000 | 450 | 7200 | 375 | 9000 | 275 | 0.5 | 0.2 | 8100 | 206.25 | 9000 | 137.5 | 9000 | 206.25 | 9000 | 247.5 | 7200 | 206.25 | 9000 | 425 | 0.5 | 0.2 | 8100 | 318.75 | 9000 | 212.5 | 9000 | 318.75 | 9000 | 382.5 | 7200 | 318.75 | 9000 | 250 | 0.25 | 0.2 | 8100 | 187.5 | 9000 | 125 | 9000 | 187.5 | 9000 | 225 | 7200 | 187.5
MC50A | flat end straight | 3.175 | 2.5 |  | 2 | 17 |  | Product Link | 9000 | 750 | 1 | 0.25 | 8100 | 562.5 | 9000 | 375 | 9000 | 562.5 | 9000 | 675 | 7200 | 562.5 | 9000 | 350 | 0.5 | 0.25 | 8100 | 262.5 | 9000 | 175 | 9000 | 262.5 | 9000 | 315 | 7200 | 262.5 | 9000 | 600 | 0.75 | 0.25 | 8100 | 450 | 9000 | 300 | 9000 | 450 | 9000 | 540 | 7200 | 450 | 9000 | 300 | 0.25 | 0.25 | 8100 | 225 | 9000 | 150 | 9000 | 225 | 9000 | 270 | 7200 | 225
MC50A | flat end straight | 3.175 | 3.175 |  | 2 | 22 |  | Product Link | 9000 | 1000 | 1 | 0.3175 | 8100 | 750 | 9000 | 500 | 9000 | 750 | 9000 | 900 | 7200 | 750 | 9000 | 450 | 0.5 | 0.3175 | 8100 | 337.5 | 9000 | 225 | 9000 | 337.5 | 9000 | 405 | 7200 | 337.5 | 9000 | 750 | 0.75 | 0.3175 | 8100 | 562.5 | 9000 | 375 | 9000 | 562.5 | 9000 | 675 | 7200 | 562.5 | 9000 | 350 | 0.25 | 0.3175 | 8100 | 262.5 | 9000 | 175 | 9000 | 262.5 | 9000 | 315 | 7200 | 262.5
MC50A | V 20° groove straight | 3.175 | 3.175 | 0.1 | 2 | 18 |  | Product Link | [14 empty] | 9000 | 400 | 0.75 | 0.3175 | 8100 | 300 | 9000 | 200 | 9000 | 300 | 9000 | 360 | 7200 | 300 | [14 empty] | 9000 | 260 | 0.5 | 0.3175 | 8100 | 195 | 9000 | 130 | 9000 | 195 | 9000 | 234 | 7200 | 195 | 4000 | 300 | 0.1 | 0.3175 | 3600 | 225 | 4000 | 150 | 4000 | 225 | 4000 | 270 | 3200 | 225
MC50A | V 30° groove straight | 3.175 | 3.175 | 0.1 | 2 | 18 |  | Product Link | [14 empty] | 9000 | 390 | 0.75 | 0.3175 | 8100 | 292.5 | 9000 | 195 | 9000 | 195 | 9000 | 351 | 9000 | 390 | [14 empty] | 9000 | 250 | 0.5 | 0.3175 | 8100 | 187.5 | 9000 | 125 | 9000 | 125 | 9000 | 225 | 9000 | 250 | 4000 | 290 | 0.1 | 0.3175 | 3600 | 217.5 | 4000 | 145 | 4000 | 145 | 4000 | 261 | 4000 | 290
MC50A | V 45° groove straight | 3.175 | 3.175 | 0.1 | 2 | 18 |  | Product Link | [14 empty] | 9000 | 380 | 0.75 | 0.3175 | 8100 | 285 | 9000 | 190 | 9000 | 190 | 9000 | 342 | 9000 | 380 | [14 empty] | 9000 | 240 | 0.5 | 0.3175 | 8100 | 180 | 9000 | 120 | 9000 | 120 | 9000 | 216 | 9000 | 240 | 4000 | 280 | 0.1 | 0.3175 | 3600 | 210 | 4000 | 140 | 4000 | 140 | 4000 | 252 | 4000 | 280
MC50A | V 60° groove straight | 3.175 | 3.175 | 0.1 | 2 | 18 |  | Product Link | [14 empty] | 9000 | 370 | 0.75 | 0.3175 | 8100 | 277.5 | 9000 | 185 | 9000 | 185 | 9000 | 333 | 9000 | 370 | [14 empty] | 9000 | 230 | 0.5 | 0.3175 | 8100 | 172.5 | 9000 | 115 | 9000 | 115 | 9000 | 207 | 9000 | 230 | 4000 | 270 | 0.1 | 0.3175 | 3600 | 202.5 | 4000 | 135 | 4000 | 135 | 4000 | 243 | 4000 | 270
MC50A | V 90° groove straight | 3.175 | 3.175 | 0.1 | 2 | 18 |  | Product Link | [14 empty] | 9000 | 360 | 0.75 | 0.3175 | 8100 | 270 | 9000 | 180 | 9000 | 180 | 9000 | 324 | 9000 | 360 | [14 empty] | 9000 | 220 | 0.5 | 0.3175 | 8100 | 165 | 9000 | 110 | 9000 | 110 | 9000 | 198 | 9000 | 220 | 4000 | 250 | 0.1 | 0.3175 | 3600 | 187.5 | 4000 | 125 | 4000 | 125 | 4000 | 225 | 4000 | 250
PD30A | drill | 3.175 | 0.1 |  | 2 | 2 |  | Product Link | [14 empty] | 9000 | 20 | 0.2 | 0 | 8100 | 15 | 9000 | 10 | 9000 | 10 | 9000 | 18 | 9000 | 20 | [14 empty] | 9000 | 10 | 0.1 | 0 | 8100 | 7.5 | 9000 | 5 | 9000 | 5 | 9000 | 9 | 9000 | 10 | 3000 | 3 | 0.1 | 0 | 2700 | 2.25 | 3000 | 1.5 | 3000 | 1.5 | 3000 | 2.7 | 3000 | 3
PD30A | drill | 3.175 | 0.2 |  | 2 | 3.5 |  | Product Link | [14 empty] | 9000 | 25 | 0.2 | 0 | 0 | 0 | 9000 | 25 | 0 | 0 | 0 | 0 | 9000 | 18.75 | [14 empty] | 9000 | 15 | 0.1 | 0 | 0 | 0 | 9000 | 15 | 0 | 0 | 0 | 0 | 9000 | 11.25 | 3000 | 5 | 0.1 | 0 | 0 | 0 | 3000 | 5 | 0 | 0 | 0 | 0 | 3000 | 3.75
PD30A | drill | 3.175 | 0.3 |  | 2 | 5 |  | Product Link | [14 empty] | 9000 | 30 | 0.2 | 0 | 0 | 0 | 9000 | 30 | 0 | 0 | 0 | 0 | 9000 | 22.5 | [14 empty] | 9000 | 20 | 0.1 | 0 | 0 | 0 | 9000 | 20 | 0 | 0 | 0 | 0 | 9000 | 15 | 3000 | 8 | 0.1 | 0 | 0 | 0 | 3000 | 8 | 0 | 0 | 0 | 0 | 3000 | 6
PD30A | drill | 3.175 | 0.4 |  | 2 | 6 |  | Product Link | [14 empty] | 9000 | 30 | 0.4 | 0 | 0 | 0 | 9000 | 30 | 0 | 0 | 0 | 0 | 9000 | 22.5 | [14 empty] | 9000 | 25 | 0.2 | 0 | 0 | 0 | 9000 | 25 | 0 | 0 | 0 | 0 | 9000 | 18.75 | 3000 | 10 | 0.2 | 0 | 0 | 0 | 3000 | 10 | 0 | 0 | 0 | 0 | 3000 | 7.5
PD30A | drill | 3.175 | 0.5 |  | 2 | 6.5 |  | Product Link | [14 empty] | 9000 | 40 | 0.4 | 0 | 0 | 0 | 9000 | 40 | 0 | 0 | 0 | 0 | 9000 | 30 | [14 empty] | 9000 | 30 | 0.2 | 0 | 0 | 0 | 9000 | 30 | 0 | 0 | 0 | 0 | 9000 | 22.5 | 3000 | 12 | 0.2 | 0 | 0 | 0 | 3000 | 12 | 0 | 0 | 0 | 0 | 3000 | 9
PD30A | drill | 3.175 | 0.6 |  | 2 | 9 |  | Product Link | [14 empty] | 9000 | 45 | 0.4 | 0 | 0 | 0 | 9000 | 45 | 0 | 0 | 0 | 0 | 9000 | 33.75 | [14 empty] | 9000 | 35 | 0.2 | 0 | 0 | 0 | 9000 | 35 | 0 | 0 | 0 | 0 | 9000 | 26.25 | 3000 | 14 | 0.2 | 0 | 0 | 0 | 3000 | 14 | 0 | 0 | 0 | 0 | 3000 | 10.5
PD30A | drill | 3.175 | 0.7 |  | 2 | 9 |  | Product Link | [14 empty] | 9000 | 45 | 0.6 | 0 | 0 | 0 | 9000 | 45 | 0 | 0 | 0 | 0 | 9000 | 33.75 | [14 empty] | 9000 | 40 | 0.3 | 0 | 0 | 0 | 9000 | 40 | 0 | 0 | 0 | 0 | 9000 | 30 | 3000 | 16 | 0.3 | 0 | 0 | 0 | 3000 | 16 | 0 | 0 | 0 | 0 | 3000 | 12
PD30A | drill | 3.175 | 0.8 |  | 2 | 9.5 |  | Product Link | [14 empty] | 9000 | 50 | 0.6 | 0 | 0 | 0 | 9000 | 50 | 0 | 0 | 0 | 0 | 9000 | 37.5 | [14 empty] | 9000 | 50 | 0.3 | 0 | 0 | 0 | 9000 | 50 | 0 | 0 | 0 | 0 | 9000 | 37.5 | 3000 | 19 | 0.3 | 0 | 0 | 0 | 3000 | 19 | 0 | 0 | 0 | 0 | 3000 | 14.25
PD30A | drill | 3.175 | 0.9 |  | 2 | 9.5 |  | Product Link | [14 empty] | 9000 | 60 | 0.6 | 0 | 0 | 0 | 9000 | 60 | 0 | 0 | 0 | 0 | 9000 | 45 | [14 empty] | 9000 | 60 | 0.3 | 0 | 0 | 0 | 9000 | 60 | 0 | 0 | 0 | 0 | 9000 | 45 | 3000 | 22 | 0.3 | 0 | 0 | 0 | 3000 | 22 | 0 | 0 | 0 | 0 | 3000 | 16.5
PD30A | drill | 3.175 | 1 |  | 2 | 9.5 |  | Product Link | [14 empty] | 9000 | 70 | 0.8 | 0 | 0 | 0 | 9000 | 70 | 0 | 0 | 0 | 0 | 9000 | 52.5 | [14 empty] | 9000 | 70 | 0.4 | 0 | 0 | 0 | 9000 | 70 | 0 | 0 | 0 | 0 | 9000 | 52.5 | 3000 | 25 | 0.4 | 0 | 0 | 0 | 3000 | 25 | 0 | 0 | 0 | 0 | 3000 | 18.75
PD30A | drill | 3.175 | 1.1 |  | 2 | 9.5 |  | Product Link | [14 empty] | 9000 | 70 | 1 | 0 | 0 | 0 | 9000 | 70 | 0 | 0 | 0 | 0 | 9000 | 52.5 | [14 empty] | 9000 | 70 | 0.75 | 0 | 0 | 0 | 9000 | 70 | 0 | 0 | 0 | 0 | 9000 | 52.5 | 4000 | 30 | 0.5 | 0 | 0 | 0 | 4000 | 30 | 0 | 0 | 0 | 0 | 4000 | 22.5
PD30A | drill | 3.175 | 1.2 |  | 2 | 9.5 |  | Product Link | [14 empty] | 9000 | 75 | 1 | 0 | 0 | 0 | 9000 | 75 | 0 | 0 | 0 | 0 | 9000 | 56.25 | [14 empty] | 9000 | 75 | 0.75 | 0 | 0 | 0 | 9000 | 75 | 0 | 0 | 0 | 0 | 9000 | 56.25 | 4000 | 40 | 0.5 | 0 | 0 | 0 | 4000 | 40 | 0 | 0 | 0 | 0 | 4000 | 30
PD30A | drill | 3.175 | 1.3 |  | 2 | 9.5 |  | Product Link | [14 empty] | 9000 | 85 | 1 | 0 | 0 | 0 | 9000 | 85 | 0 | 0 | 0 | 0 | 9000 | 63.75 | [14 empty] | 9000 | 82 | 0.75 | 0 | 0 | 0 | 9000 | 82 | 0 | 0 | 0 | 0 | 9000 | 61.5 | 4000 | 50 | 0.5 | 0 | 0 | 0 | 4000 | 50 | 0 | 0 | 0 | 0 | 4000 | 37.5
PD30A | drill | 3.175 | 1.4 |  | 2 | 9.5 |  | Product Link | [14 empty] | 9000 | 90 | 1 | 0 | 0 | 0 | 9000 | 90 | 0 | 0 | 0 | 0 | 9000 | 67.5 | [14 empty] | 9000 | 92 | 0.75 | 0 | 0 | 0 | 9000 | 92 | 0 | 0 | 0 | 0 | 9000 | 69 | 4000 | 60 | 0.5 | 0 | 0 | 0 | 4000 | 60 | 0 | 0 | 0 | 0 | 4000 | 45
PD30A | drill | 3.175 | 1.5 |  | 2 | 9.5 |  | Product Link | [14 empty] | 9000 | 100 | 1 | 0 | 0 | 0 | 9000 | 100 | 0 | 0 | 0 | 0 | 9000 | 75 | [14 empty] | 9000 | 95 | 0.75 | 0 | 0 | 0 | 9000 | 95 | 0 | 0 | 0 | 0 | 9000 | 71.25 | 4000 | 70 | 0.5 | 0 | 0 | 0 | 4000 | 70 | 0 | 0 | 0 | 0 | 4000 | 52.5
PD30A | drill | 3.175 | 1.6 |  | 2 | 10 |  | Product Link | [14 empty] | 9000 | 130 | 1 | 0 | 0 | 0 | 9000 | 130 | 0 | 0 | 0 | 0 | 9000 | 97.5 | [14 empty] | 9000 | 100 | 0.75 | 0 | 0 | 0 | 9000 | 100 | 0 | 0 | 0 | 0 | 9000 | 75 | 4000 | 75 | 0.5 | 0 | 0 | 0 | 4000 | 75 | 0 | 0 | 0 | 0 | 4000 | 56.25
PD30A | drill | 3.175 | 1.7 |  | 2 | 10 |  | Product Link | [14 empty] | 9000 | 160 | 1 | 0 | 0 | 0 | 9000 | 160 | 0 | 0 | 0 | 0 | 9000 | 120 | [14 empty] | 9000 | 125 | 0.75 | 0 | 0 | 0 | 9000 | 125 | 0 | 0 | 0 | 0 | 9000 | 93.75 | 4000 | 85 | 0.5 | 0 | 0 | 0 | 4000 | 85 | 0 | 0 | 0 | 0 | 4000 | 63.75
PD30A | drill | 3.175 | 1.8 |  | 2 | 10 |  | Product Link | [14 empty] | 9000 | 200 | 1 | 0 | 0 | 0 | 9000 | 200 | 0 | 0 | 0 | 0 | 9000 | 150 | [14 empty] | 9000 | 150 | 0.75 | 0 | 0 | 0 | 9000 | 150 | 0 | 0 | 0 | 0 | 9000 | 112.5 | 4000 | 95 | 0.5 | 0 | 0 | 0 | 4000 | 95 | 0 | 0 | 0 | 0 | 4000 | 71.25
PD30A | drill | 3.175 | 1.9 |  | 2 | 10 |  | Product Link | [14 empty] | 9000 | 250 | 1 | 0 | 0 | 0 | 9000 | 250 | 0 | 0 | 0 | 0 | 9000 | 187.5 | [14 empty] | 9000 | 175 | 0.75 | 0 | 0 | 0 | 9000 | 175 | 0 | 0 | 0 | 0 | 9000 | 131.25 | 4000 | 105 | 0.5 | 0 | 0 | 0 | 4000 | 105 | 0 | 0 | 0 | 0 | 4000 | 78.75
PD30A | drill | 3.175 | 2 |  | 2 | 10 |  | Product Link | [14 empty] | 9000 | 300 | 1 | 0 | 0 | 0 | 9000 | 300 | 0 | 0 | 0 | 0 | 9000 | 225 | [14 empty] | 9000 | 210 | 0.75 | 0 | 0 | 0 | 9000 | 210 | 0 | 0 | 0 | 0 | 9000 | 157.5 | 4000 | 115 | 0.5 | 0 | 0 | 0 | 4000 | 115 | 0 | 0 | 0 | 0 | 4000 | 86.25
PD30A | drill | 3.175 | 2.1 |  | 2 | 10 |  | Product Link | [14 empty] | 9000 | 320 | 1 | 0 | 0 | 0 | 9000 | 320 | 0 | 0 | 0 | 0 | 9000 | 240 | [14 empty] | 9000 | 235 | 0.75 | 0 | 0 | 0 | 9000 | 235 | 0 | 0 | 0 | 0 | 9000 | 176.25 | 4000 | 120 | 0.5 | 0 | 0 | 0 | 4000 | 120 | 0 | 0 | 0 | 0 | 4000 | 90
PD30A | drill | 3.175 | 2.2 |  | 2 | 10 |  | Product Link | [14 empty] | 9000 | 320 | 1 | 0 | 0 | 0 | 9000 | 320 | 0 | 0 | 0 | 0 | 9000 | 240 | [14 empty] | 9000 | 260 | 0.75 | 0 | 0 | 0 | 9000 | 260 | 0 | 0 | 0 | 0 | 9000 | 195 | 4000 | 125 | 0.5 | 0 | 0 | 0 | 4000 | 125 | 0 | 0 | 0 | 0 | 4000 | 93.75
PD30A | drill | 3.175 | 2.3 |  | 2 | 10 |  | Product Link | [14 empty] | 9000 | 320 | 1 | 0 | 0 | 0 | 9000 | 320 | 0 | 0 | 0 | 0 | 9000 | 240 | [14 empty] | 9000 | 285 | 0.75 | 0 | 0 | 0 | 9000 | 285 | 0 | 0 | 0 | 0 | 9000 | 213.75 | 4000 | 130 | 0.5 | 0 | 0 | 0 | 4000 | 130 | 0 | 0 | 0 | 0 | 4000 | 97.5
PD30A | drill | 3.175 | 2.4 |  | 2 | 10 |  | Product Link | [14 empty] | 9000 | 320 | 1 | 0 | 0 | 0 | 9000 | 320 | 0 | 0 | 0 | 0 | 9000 | 240 | [14 empty] | 9000 | 310 | 0.75 | 0 | 0 | 0 | 9000 | 310 | 0 | 0 | 0 | 0 | 9000 | 232.5 | 4000 | 135 | 0.5 | 0 | 0 | 0 | 4000 | 135 | 0 | 0 | 0 | 0 | 4000 | 101.25
PD30A | drill | 3.175 | 2.5 |  | 2 | 10 |  | Product Link | [14 empty] | 9000 | 320 | 1 | 0 | 0 | 0 | 9000 | 320 | 0 | 0 | 0 | 0 | 9000 | 240 | [14 empty] | 9000 | 335 | 0.75 | 0 | 0 | 0 | 9000 | 335 | 0 | 0 | 0 | 0 | 9000 | 251.25 | 4000 | 140 | 0.5 | 0 | 0 | 0 | 4000 | 140 | 0 | 0 | 0 | 0 | 4000 | 105
PD30A | drill | 3.175 | 2.6 |  | 2 | 10 |  | Product Link | [14 empty] | 9000 | 320 | 1 | 0 | 0 | 0 | 9000 | 320 | 0 | 0 | 0 | 0 | 9000 | 240 | [14 empty] | 9000 | 360 | 0.75 | 0 | 0 | 0 | 9000 | 360 | 0 | 0 | 0 | 0 | 9000 | 270 | 4000 | 145 | 0.5 | 0 | 0 | 0 | 4000 | 145 | 0 | 0 | 0 | 0 | 4000 | 108.75
PD30A | drill | 3.175 | 2.7 |  | 2 | 10 |  | Product Link | [14 empty] | 9000 | 320 | 1 | 0 | 0 | 0 | 9000 | 320 | 0 | 0 | 0 | 0 | 9000 | 240 | [14 empty] | 9000 | 385 | 0.75 | 0 | 0 | 0 | 9000 | 385 | 0 | 0 | 0 | 0 | 9000 | 288.75 | 4000 | 150 | 0.5 | 0 | 0 | 0 | 4000 | 150 | 0 | 0 | 0 | 0 | 4000 | 112.5
PD30A | drill | 3.175 | 2.8 |  | 2 | 10 |  | Product Link | [14 empty] | 9000 | 320 | 1 | 0 | 0 | 0 | 9000 | 320 | 0 | 0 | 0 | 0 | 9000 | 240 | [14 empty] | 9000 | 410 | 0.75 | 0 | 0 | 0 | 9000 | 410 | 0 | 0 | 0 | 0 | 9000 | 307.5 | 4000 | 155 | 0.5 | 0 | 0 | 0 | 4000 | 155 | 0 | 0 | 0 | 0 | 4000 | 116.25
PD30A | drill | 3.175 | 2.9 |  | 2 | 10 |  | Product Link | [14 empty] | 9000 | 320 | 1 | 0 | 0 | 0 | 9000 | 320 | 0 | 0 | 0 | 0 | 9000 | 240 | [14 empty] | 9000 | 435 | 0.75 | 0 | 0 | 0 | 9000 | 435 | 0 | 0 | 0 | 0 | 9000 | 326.25 | 4000 | 160 | 0.5 | 0 | 0 | 0 | 4000 | 160 | 0 | 0 | 0 | 0 | 4000 | 120
PD30A | drill | 3.175 | 3 |  | 2 | 10 |  | Product Link | [14 empty] | 9000 | 500 | 1 | 0 | 0 | 0 | 9000 | 500 | 0 | 0 | 0 | 0 | 9000 | 375 | [14 empty] | 9000 | 450 | 0.75 | 0 | 0 | 0 | 9000 | 450 | 0 | 0 | 0 | 0 | 9000 | 337.5 | 4000 | 175 | 0.5 | 0 | 0 | 0 | 4000 | 175 | 0 | 0 | 0 | 0 | 4000 | 131.25
RB03A | flat end surfacing | 6.35 | 25.4 |  | 3 | 5 |  | Product Link | [14 empty] | 9000 | 750 | 0.1 | 6.35 | 0 | 0 | 9000 | 750 | 0 | 0 | 0 | 0 | 9000 | 562.5 | [14 empty] | 9000 | 500 | 0.1 | 6.35 | 0 | 0 | 9000 | 500 | 0 | 0 | 0 | 0 | 9000 | 375
SC05A (N2FLX3.12) | flat end compression | 3.175 | 3.175 |  | 2 | 12 | Nano Blue | Product Link | 9000 | 1000 | 1 | 0.3175 | 8100 | 750 | 9000 | 400 | 9000 | 800 | 9000 | 800 | 9000 | 1000 | 9000 | 1000 | 1 | 0.3175 | 8100 | 750 | 9000 | 400 | 9000 | 800 | 9000 | 800 | 9000 | 1000 | 9000 | 900 | 1 | 0.3175 | 8100 | 675 | 9000 | 360 | 9000 | 720 | 9000 | 720 | 9000 | 900 | 9000 | 850 | 0.5 | 0.3175 | 8100 | 637.5 | 9000 | 340 | 9000 | 680 | 9000 | 680 | 9000 | 850
SC05A (N2FLX3.15) | flat end compression | 3.175 | 3.175 |  | 2 | 15 | Nano Blue | Product Link | 9000 | 1000 | 1 | 0.3175 | 8100 | 750 | 900 | 100 | 9000 | 750 | 9000 | 900 | 7200 | 500 | 9000 | 1000 | 1 | 0.3175 | 8100 | 750 | 900 | 100 | 9000 | 750 | 9000 | 900 | 7200 | 500 | 9000 | 900 | 1 | 0.3175 | 8100 | 675 | 900 | 90 | 9000 | 675 | 9000 | 810 | 7200 | 450 | 9000 | 850 | 0.5 | 0.3175 | 8100 | 637.5 | 900 | 85 | 9000 | 637.5 | 9000 | 765 | 7200 | 425
SC05A (N2FLX3.25) | flat end compression | 3.175 | 3.175 |  | 2 | 25 | Nano Blue | Product Link | 9000 | 900 | 1 | 0.3175 | 8100 | 675 | 900 | 90 | 9000 | 675 | 9000 | 810 | 7200 | 450 | 9000 | 650 | 0.75 | 0.3175 | 8100 | 487.5 | 900 | 65 | 9000 | 487.5 | 9000 | 585 | 7200 | 325 | 9000 | 600 | 1 | 0.3175 | 8100 | 450 | 900 | 60 | 9000 | 450 | 9000 | 540 | 7200 | 300 | 9000 | 575 | 0.5 | 0.3175 | 8100 | 431.25 | 900 | 57.5 | 9000 | 431.25 | 9000 | 517.5 | 7200 | 287.5
SC05A (N2FLX3.28) | flat end compression | 3.175 | 3.175 |  | 2 | 28 | Nano Blue | Product Link | 9000 | 850 | 1 | 0.3175 | 8100 | 637.5 | 900 | 85 | 9000 | 637.5 | 9000 | 765 | 7200 | 425 | 9000 | 500 | 0.75 | 0.3175 | 8100 | 375 | 900 | 50 | 9000 | 375 | 9000 | 450 | 7200 | 250 | 9000 | 600 | 0.75 | 0.3175 | 8100 | 450 | 900 | 60 | 9000 | 450 | 9000 | 540 | 7200 | 300 | 9000 | 400 | 0.5 | 0.3175 | 8100 | 300 | 900 | 40 | 9000 | 300 | 9000 | 360 | 7200 | 200
SC05A (N2FLX3.32) | flat end compression | 3.175 | 3.175 |  | 2 | 32 | Nano Blue | Product Link | 9000 | 800 | 0.75 | 0.3175 | 8100 | 600 | 900 | 80 | 9000 | 600 | 9000 | 720 | 7200 | 400 | 9000 | 450 | 0.5 | 0.3175 | 8100 | 337.5 | 900 | 45 | 9000 | 337.5 | 9000 | 405 | 7200 | 225 | 9000 | 450 | 0.75 | 0.3175 | 8100 | 337.5 | 900 | 45 | 9000 | 337.5 | 9000 | 405 | 7200 | 225 | 9000 | 300 | 0.25 | 0.3175 | 8100 | 225 | 900 | 30 | 9000 | 225 | 9000 | 270 | 7200 | 150
SD03A | flat end downcut | 6.35 | 6.35 |  | 1 | 12 | Nano Blue | Product Link | 9000 | 1000 | 1 | 0.635 | 8100 | 750 | 900 | 100 | 9000 | 750 | 9000 | 900 | 7200 | 500 | 9000 | 900 | 0.5 | 0.635 | 8100 | 675 | 900 | 90 | 9000 | 675 | 9000 | 810 | 7200 | 450 | 9000 | 1000 | 0.5 | 0.635 | 8100 | 750 | 900 | 100 | 9000 | 750 | 9000 | 900 | 7200 | 500 | 9000 | 800 | 0.25 | 0.635 | 8100 | 600 | 900 | 80 | 9000 | 600 | 9000 | 720 | 7200 | 400
SD03A | flat end downcut | 6.35 | 6.35 |  | 1 | 17 | Nano Blue | Product Link | 9000 | 950 | 1 | 0.635 | 8100 | 712.5 | 900 | 95 | 9000 | 760 | 9000 | 760 | 9000 | 950 | 9000 | 900 | 0.5 | 0.635 | 8100 | 675 | 900 | 90 | 9000 | 720 | 9000 | 720 | 9000 | 900 | 9000 | 920 | 0.5 | 0.635 | 8100 | 690 | 900 | 92 | 9000 | 736 | 9000 | 736 | 9000 | 920 | 9000 | 750 | 0.25 | 0.635 | 8100 | 562.5 | 900 | 75 | 9000 | 600 | 9000 | 600 | 9000 | 750
SD03A | flat end downcut | 6.35 | 6.35 |  | 1 | 22 | Nano Blue | Product Link | 9000 | 900 | 1 | 0.635 | 8100 | 675 | 900 | 90 | 9000 | 720 | 9000 | 720 | 9000 | 900 | 9000 | 880 | 0.5 | 0.635 | 8100 | 660 | 900 | 88 | 9000 | 704 | 9000 | 704 | 9000 | 880 | 9000 | 880 | 0.5 | 0.635 | 8100 | 660 | 900 | 88 | 9000 | 704 | 9000 | 704 | 9000 | 880 | 9000 | 700 | 0.25 | 0.635 | 8100 | 525 | 900 | 70 | 9000 | 560 | 9000 | 560 | 9000 | 700
SD06A (N2LXD3.08) | flat end downcut | 3.175 | 3.175 |  | 2 | 8 | Nano Blue | Product Link | 9000 | 1000 | 1 | 0.3175 | 8100 | 750 | 900 | 100 | 9000 | 800 | 9000 | 800 | 9000 | 1000 | 9000 | 900 | 0.5 | 0.3175 | 8100 | 675 | 900 | 90 | 9000 | 720 | 9000 | 720 | 9000 | 900 | 9000 | 900 | 0.75 | 0.3175 | 8100 | 675 | 900 | 90 | 9000 | 720 | 9000 | 720 | 9000 | 900 | 9000 | 800 | 0.5 | 0.3175 | 8100 | 600 | 900 | 80 | 9000 | 640 | 9000 | 640 | 9000 | 800
SD06A (N2LXD3.10) | flat end downcut | 3.175 | 3.175 |  | 2 | 10 | Nano Blue | Product Link | 9000 | 1000 | 1 | 0.3175 | 8100 | 750 | 900 | 100 | 9000 | 800 | 9000 | 800 | 9000 | 1000 | 9000 | 900 | 0.5 | 0.3175 | 8100 | 675 | 900 | 90 | 9000 | 720 | 9000 | 720 | 9000 | 900 | 9000 | 900 | 0.75 | 0.3175 | 8100 | 675 | 900 | 90 | 9000 | 720 | 9000 | 720 | 9000 | 900 | 9000 | 800 | 0.5 | 0.3175 | 8100 | 600 | 900 | 80 | 9000 | 640 | 9000 | 640 | 9000 | 800
SD06A (N2LXD3.12) | flat end downcut | 3.175 | 3.175 |  | 2 | 12 | Nano Blue | Product Link | 9000 | 1000 | 1 | 0.3175 | 8100 | 750 | 900 | 100 | 9000 | 800 | 9000 | 800 | 9000 | 1000 | 9000 | 900 | 0.5 | 0.3175 | 8100 | 675 | 900 | 90 | 9000 | 720 | 9000 | 720 | 9000 | 900 | 9000 | 900 | 0.75 | 0.3175 | 8100 | 675 | 900 | 90 | 9000 | 720 | 9000 | 720 | 9000 | 900 | 9000 | 800 | 0.5 | 0.3175 | 8100 | 600 | 900 | 80 | 9000 | 640 | 9000 | 640 | 9000 | 800
SD06A (N2LXD3.15) | flat end downcut | 3.175 | 3.175 |  | 2 | 15 | Nano Blue | Product Link | 9000 | 1000 | 1 | 0.3175 | 8100 | 750 | 900 | 100 | 9000 | 800 | 9000 | 800 | 9000 | 1000 | 9000 | 900 | 0.5 | 0.3175 | 8100 | 675 | 900 | 90 | 9000 | 720 | 9000 | 720 | 9000 | 900 | 9000 | 900 | 0.75 | 0.3175 | 8100 | 675 | 900 | 90 | 9000 | 720 | 9000 | 720 | 9000 | 900 | 9000 | 800 | 0.5 | 0.3175 | 8100 | 600 | 900 | 80 | 9000 | 640 | 9000 | 640 | 9000 | 800
SD06A (N2LXD3.17) | flat end downcut | 3.175 | 3.175 |  | 2 | 17 | Nano Blue | Product Link | 9000 | 1000 | 1 | 0.3175 | 8100 | 750 | 900 | 100 | 9000 | 800 | 9000 | 800 | 9000 | 1000 | 9000 | 900 | 0.5 | 0.3175 | 8100 | 675 | 900 | 90 | 9000 | 720 | 9000 | 720 | 9000 | 900 | 9000 | 900 | 0.75 | 0.3175 | 8100 | 675 | 900 | 90 | 9000 | 720 | 9000 | 720 | 9000 | 900 | 9000 | 800 | 0.5 | 0.3175 | 8100 | 600 | 900 | 80 | 9000 | 640 | 9000 | 640 | 9000 | 800
SD06A (N2LXD3.22) | flat end downcut | 3.175 | 3.175 |  | 2 | 22 | Nano Blue | Product Link | 9000 | 1000 | 1 | 0.3175 | 8100 | 750 | 900 | 100 | 9000 | 800 | 9000 | 800 | 9000 | 1000 | 9000 | 900 | 0.5 | 0.3175 | 8100 | 675 | 900 | 90 | 9000 | 720 | 9000 | 720 | 9000 | 900 | 9000 | 900 | 0.75 | 0.3175 | 8100 | 675 | 900 | 90 | 9000 | 720 | 9000 | 720 | 9000 | 900 | 9000 | 800 | 0.5 | 0.3175 | 8100 | 600 | 900 | 80 | 9000 | 640 | 9000 | 640 | 9000 | 800
SN06A | flat end | 6.35 | 5 |  | 3 | 15 | Nano Blue | Product Link
SN06A | flat end | 6.35 | 6 |  | 3 | 20 | Nano Blue | Product Link
SR03A | flat end straight | 6.35 | 1.58 |  | 1 | 8 |  | Product Link | 9000 | 350 | 0.75 | 0.158 | 8100 | 262.5 | 9000 | 140 | 9000 | 280 | 9000 | 280 | 9000 | 350 | 9000 | 300 | 0.5 | 0.158 | 8100 | 225 | 9000 | 120 | 9000 | 240 | 9000 | 240 | 9000 | 300 | 9000 | 300 | 0.5 | 0.158 | 8100 | 225 | 9000 | 120 | 9000 | 240 | 9000 | 240 | 9000 | 300 | 9000 | 250 | 0.25 | 0.158 | 8100 | 187.5 | 9000 | 100 | 9000 | 200 | 9000 | 200 | 9000 | 250
SR03A | flat end straight | 6.35 | 3.175 |  | 1 | 12 |  | Product Link | 9000 | 650 | 1 | 0.3175 | 8100 | 487.5 | 9000 | 325 | 9000 | 487.5 | 9000 | 585 | 7200 | 487.5 | 9000 | 400 | 0.5 | 0.3175 | 8100 | 300 | 9000 | 200 | 9000 | 300 | 9000 | 360 | 7200 | 300 | 9000 | 575 | 0.75 | 0.3175 | 8100 | 431.25 | 9000 | 287.5 | 9000 | 431.25 | 9000 | 517.5 | 7200 | 431.25 | 9000 | 300 | 0.25 | 0.3175 | 8100 | 225 | 9000 | 150 | 9000 | 225 | 9000 | 270 | 7200 | 225
SR03A | flat end straight | 6.35 | 3.175 |  | 2 | 12 |  | Product Link | 9000 | 1000 | 1 | 0.3175 | 8100 | 750 | 9000 | 500 | 9000 | 750 | 9000 | 900 | 7200 | 750 | 9000 | 550 | 1 | 0.3175 | 8100 | 412.5 | 9000 | 275 | 9000 | 412.5 | 9000 | 495 | 7200 | 412.5 | 9000 | 1000 | 1 | 0.3175 | 8100 | 750 | 9000 | 500 | 9000 | 750 | 9000 | 900 | 7200 | 750 | 9000 | 420 | 1 | 0.3175 | 8100 | 315 | 9000 | 210 | 9000 | 315 | 9000 | 378 | 7200 | 315
SR05A | flat end straight | 6.35 | 6.35 |  | 2 | 24 | Nano Blue | Product Link | 9000 | 950 | 0.75 | 0.635 | 8100 | 712.5 | 9000 | 475 | 9000 | 712.5 | 9000 | 855 | 7200 | 712.5 | 9000 | 650 | 0.25 | 0.635 | 8100 | 487.5 | 9000 | 325 | 9000 | 487.5 | 9000 | 585 | 7200 | 487.5 | 9000 | 875 | 0.5 | 0.635 | 8100 | 656.25 | 9000 | 437.5 | 9000 | 656.25 | 9000 | 787.5 | 7200 | 656.25 | 9000 | 500 | 0.25 | 0.635 | 8100 | 375 | 9000 | 250 | 9000 | 375 | 9000 | 450 | 7200 | 375
SR10A | flat end straight | 3.175 | 3.175 |  | 2 | 17 | Nano Blue | Product Link | 9000 | 1000 | 0.75 | 0.3175 | 8100 | 750 | 9000 | 500 | 9000 | 750 | 9000 | 900 | 7200 | 750 | 9000 | 450 | 0.25 | 0.3175 | 8100 | 337.5 | 9000 | 225 | 9000 | 337.5 | 9000 | 405 | 7200 | 337.5 | 9000 | 725 | 0.5 | 0.3175 | 8100 | 543.75 | 9000 | 362.5 | 9000 | 543.75 | 9000 | 652.5 | 7200 | 543.75 | 9000 | 400 | 0.25 | 0.3175 | 8100 | 300 | 9000 | 200 | 9000 | 300 | 9000 | 360 | 7200 | 300
SS05A | fishtail | 6.35 | 3.175 |  | 2 | 12.7 | Nano Blue | Product Link | 9000 | 1000 | 1 | 0.7938 | 8100 | 750 | 9000 | 500 | 9000 | 750 | 9000 | 900 | 7200 | 750 | 9000 | 900 | 0.75 | 0.7938 | 8100 | 675 | 9000 | 450 | 9000 | 675 | 9000 | 810 | 7200 | 675 | 9000 | 1000 | 0.75 | 0.7938 | 8100 | 750 | 9000 | 500 | 9000 | 750 | 9000 | 900 | 7200 | 750 | 9000 | 850 | 0.5 | 0.7938 | 8100 | 637.5 | 9000 | 425 | 9000 | 637.5 | 9000 | 765 | 7200 | 637.5
SS05A | fishtail | 6.35 | 6.35 |  | 2 | 25.4 | Nano Blue | Product Link | 9000 | 1000 | 1 | 1.5875 | 8100 | 750 | 9000 | 400 | 9000 | 800 | 9000 | 800 | 9000 | 1000 | 9000 | 900 | 0.75 | 1.5875 | 8100 | 675 | 9000 | 360 | 9000 | 720 | 9000 | 720 | 9000 | 900 | 9000 | 900 | 0.75 | 1.5875 | 8100 | 675 | 9000 | 360 | 9000 | 720 | 9000 | 720 | 9000 | 900 | 9000 | 850 | 0.5 | 1.5875 | 8100 | 637.5 | 9000 | 340 | 9000 | 680 | 9000 | 680 | 9000 | 850
SS05A | flat end | 6.35 | 3.175 |  | 2 | 12.7 | Nano Blue | Product Link | 9000 | 1000 | 1 | 0.7938 | 8100 | 750 | 9000 | 400 | 9000 | 800 | 9000 | 800 | 9000 | 1000 | 9000 | 900 | 0.75 | 0.7938 | 8100 | 675 | 9000 | 360 | 9000 | 720 | 9000 | 720 | 9000 | 900 | 9000 | 1000 | 0.75 | 0.7938 | 8100 | 750 | 9000 | 400 | 9000 | 800 | 9000 | 800 | 9000 | 1000 | 9000 | 850 | 0.5 | 0.7938 | 8100 | 637.5 | 9000 | 340 | 9000 | 680 | 9000 | 680 | 9000 | 850
SS05A | flat end | 6.35 | 6.35 |  | 2 | 25.4 | Nano Blue | Product Link | 9000 | 1000 | 1 | 1.5875 | 8100 | 750 | 9000 | 400 | 9000 | 800 | 9000 | 800 | 9000 | 1000 | 9000 | 900 | 0.75 | 1.5875 | 8100 | 675 | 9000 | 360 | 9000 | 720 | 9000 | 720 | 9000 | 900 | 9000 | 900 | 0.75 | 1.5875 | 8100 | 675 | 9000 | 360 | 9000 | 720 | 9000 | 720 | 9000 | 900 | 9000 | 500 | 0.5 | 1.5875 | 8100 | 375 | 9000 | 200 | 9000 | 400 | 9000 | 400 | 9000 | 500
SS05A | o flute | 6.35 | 6.35 |  | 1 | 25.4 | Nano Blue | Product Link | 9000 | 1000 | 1 | 1.27 | 8100 | 750 | 9000 | 400 | 9000 | 800 | 9000 | 800 | 9000 | 1000 | 9000 | 1000 | 1 | 1.27 | 8100 | 750 | 9000 | 400 | 9000 | 800 | 9000 | 800 | 9000 | 1000 | 9000 | 1000 | 0.75 | 1.27 | 8100 | 750 | 9000 | 400 | 9000 | 800 | 9000 | 800 | 9000 | 1000 | 9000 | 650 | 0.5 | 1.27 | 8100 | 487.5 | 9000 | 260 | 9000 | 520 | 9000 | 520 | 9000 | 650
SU05A | flat end | 6.35 | 6.35 |  | 1 | 12 | Nano Blue | Product Link | 9000 | 1000 | 1 | 1.5875 | 8100 | 750 | 9000 | 400 | 9000 | 800 | 9000 | 800 | 9000 | 1000 | 9000 | 700 | 0.75 | 1.5875 | 8100 | 525 | 9000 | 280 | 9000 | 560 | 9000 | 560 | 9000 | 700 | 9000 | 900 | 0.75 | 1.5875 | 8100 | 675 | 9000 | 360 | 9000 | 720 | 9000 | 720 | 9000 | 900 | 9000 | 600 | 0.5 | 1.5875 | 8100 | 450 | 9000 | 240 | 9000 | 480 | 9000 | 480 | 9000 | 600
SU05A | flat end | 6.35 | 6.35 |  | 1 | 15 | Nano Blue | Product Link | 9000 | 1000 | 1 | 1.5875 | 8100 | 750 | 9000 | 400 | 9000 | 800 | 9000 | 800 | 9000 | 1000 | 9000 | 700 | 0.75 | 1.5875 | 8100 | 525 | 9000 | 280 | 9000 | 560 | 9000 | 560 | 9000 | 700 | 9000 | 900 | 0.75 | 1.5875 | 8100 | 675 | 9000 | 360 | 9000 | 720 | 9000 | 720 | 9000 | 900 | 9000 | 600 | 0.5 | 1.5875 | 8100 | 450 | 9000 | 240 | 9000 | 480 | 9000 | 480 | 9000 | 600
SU05A | flat end | 6.35 | 6.35 |  | 1 | 17 | Nano Blue | Product Link | 9000 | 1000 | 1 | 1.5875 | 8100 | 750 | 9000 | 400 | 9000 | 800 | 9000 | 800 | 9000 | 1000 | 9000 | 700 | 0.75 | 1.5875 | 8100 | 525 | 9000 | 280 | 9000 | 560 | 9000 | 560 | 9000 | 700 | 9000 | 900 | 0.75 | 1.5875 | 8100 | 675 | 9000 | 360 | 9000 | 720 | 9000 | 720 | 9000 | 900 | 9000 | 600 | 0.5 | 1.5875 | 8100 | 450 | 9000 | 240 | 9000 | 480 | 9000 | 480 | 9000 | 600
SU05A | flat end | 6.35 | 6.35 |  | 1 | 22 | Nano Blue | Product Link | 9000 | 1000 | 1 | 1.5875 | 8100 | 750 | 9000 | 400 | 9000 | 800 | 9000 | 800 | 9000 | 1000 | 9000 | 700 | 0.75 | 1.5875 | 8100 | 525 | 9000 | 280 | 9000 | 560 | 9000 | 560 | 9000 | 700 | 9000 | 900 | 0.75 | 1.5875 | 8100 | 675 | 9000 | 360 | 9000 | 720 | 9000 | 720 | 9000 | 900 | 9000 | 600 | 0.5 | 1.5875 | 8100 | 450 | 9000 | 240 | 9000 | 480 | 9000 | 480 | 9000 | 600
SU05A | flat end | 6.35 | 6.35 |  | 1 | 25 | Nano Blue | Product Link | 9000 | 1000 | 1 | 1.5875 | 8100 | 750 | 9000 | 400 | 9000 | 800 | 9000 | 800 | 9000 | 1000 | 9000 | 700 | 0.75 | 1.5875 | 8100 | 525 | 9000 | 280 | 9000 | 560 | 9000 | 560 | 9000 | 700 | 9000 | 900 | 0.75 | 1.5875 | 8100 | 675 | 9000 | 360 | 9000 | 720 | 9000 | 720 | 9000 | 900 | 9000 | 600 | 0.5 | 1.5875 | 8100 | 450 | 9000 | 240 | 9000 | 480 | 9000 | 480 | 9000 | 600
TB04A | ball nose tapered | 3.175 | 0.25 |  | 2 | 15 | Nano Blue | Product Link | [14 empty] | 9000 | 300 | 0.125 | 0.0375 | 8100 | 225 | 9000 | 120 | 9000 | 240 | 9000 | 240 | 9000 | 300 | [14 empty] | 9000 | 210 | 0.125 | 0.0375 | 8100 | 157.5 | 9000 | 84 | 9000 | 168 | 9000 | 168 | 9000 | 210
TB04B | ball nose tapered | 6.35 | 0.5 |  | 2 | 20 | Nano Blue | Product Link | [14 empty] | 9000 | 550 | 0.25 | 0.075 | 8100 | 412.5 | 9000 | 275 | 9000 | 412.5 | 9000 | 495 | 7200 | 550 | [14 empty] | 9000 | 400 | 0.25 | 0.075 | 8100 | 300 | 9000 | 200 | 9000 | 300 | 9000 | 360 | 7200 | 400 | 3000 | 600 | 0.1 | 0.075 | 2700 | 450 | 3000 | 300 | 3000 | 450 | 3000 | 540 | 2400 | 600
TB04B | ball nose tapered | 6.35 | 1 |  | 2 | 20 | Nano Blue | Product Link | [14 empty] | 9000 | 600 | 0.25 | 0.15 | 8100 | 450 | 9000 | 300 | 9000 | 450 | 9000 | 540 | 7200 | 600 | [14 empty] | 9000 | 450 | 0.25 | 0.15 | 8100 | 337.5 | 9000 | 225 | 9000 | 337.5 | 9000 | 405 | 7200 | 450 | 3000 | 650 | 0.15 | 0.15 | 2700 | 487.5 | 3000 | 325 | 3000 | 487.5 | 3000 | 585 | 2400 | 650
TB04B | ball nose tapered | 6.35 | 1.5 |  | 2 | 20 | Nano Blue | Product Link | [14 empty] | 9000 | 650 | 0.25 | 0.225 | 8100 | 487.5 | 9000 | 325 | 9000 | 487.5 | 9000 | 585 | 7200 | 650 | [14 empty] | 9000 | 500 | 0.25 | 0.225 | 8100 | 375 | 9000 | 250 | 9000 | 375 | 9000 | 450 | 7200 | 500 | 3000 | 700 | 0.25 | 0.225 | 2700 | 525 | 3000 | 350 | 3000 | 525 | 3000 | 630 | 2400 | 700
TB04B | ball nose tapered | 6.35 | 2 |  | 2 | 20 | Nano Blue | Product Link | [14 empty] | 9000 | 700 | 0.25 | 0.3 | 8100 | 525 | 9000 | 350 | 9000 | 525 | 9000 | 630 | 7200 | 700 | [14 empty] | 9000 | 550 | 0.25 | 0.3 | 8100 | 412.5 | 9000 | 275 | 9000 | 412.5 | 9000 | 495 | 7200 | 550 | 3000 | 750 | 0.25 | 0.3 | 2700 | 562.5 | 3000 | 375 | 3000 | 562.5 | 3000 | 675 | 2400 | 750
TR10A | V 30° engraving triangular | 3.175 | 3.175 | 0.1 | 3 | 5.75 |  | Product Link | [14 empty] | 9000 | 425 | 0.5 | 0.01 | 8100 | 318.75 | 9000 | 212.5 | 9000 | 318.75 | 9000 | 382.5 | 7200 | 425 | [14 empty] | 9000 | 400 | 0.25 | 0.01 | 8100 | 300 | 9000 | 200 | 9000 | 300 | 9000 | 360 | 7200 | 400 | 3500 | 150 | 0.2 | 0.01 | 3150 | 112.5 | 3500 | 75 | 3500 | 112.5 | 3500 | 135 | 2800 | 150
TR10B | V 60° engraving triangular | 3.175 | 3.175 | 0.1 | 3 | 2.6 |  | Product Link | [14 empty] | 9000 | 400 | 0.5 | 0.01 | 8100 | 300 | 9000 | 200 | 9000 | 200 | 9000 | 360 | 9000 | 400 | [14 empty] | 9000 | 350 | 0.25 | 0.01 | 8100 | 262.5 | 9000 | 175 | 9000 | 175 | 9000 | 315 | 9000 | 350 | 3500 | 140 | 0.2 | 0.01 | 3150 | 105 | 3500 | 70 | 3500 | 70 | 3500 | 126 | 3500 | 140
TR10C | V 90° engraving triangular | 3.175 | 3.175 | 0.1 | 3 | 1.5 |  | Product Link | [14 empty] | 9000 | 375 | 0.5 | 0.01 | 8100 | 281.25 | 9000 | 187.5 | 9000 | 187.5 | 9000 | 337.5 | 9000 | 375 | [14 empty] | 9000 | 340 | 0.25 | 0.01 | 8100 | 255 | 9000 | 170 | 9000 | 170 | 9000 | 306 | 9000 | 340 | 3500 | 135 | 0.2 | 0.01 | 3150 | 101.25 | 3500 | 67.5 | 3500 | 67.5 | 3500 | 121.5 | 3500 | 135
VE10A | V 30° groove | 3.175 | 3.175 | 0.1 | 2 | 17 |  | Product Link | [14 empty] | 9000 | 350 | 1 | 0.3175 | 8100 | 262.5 | 9000 | 175 | 9000 | 175 | 9000 | 315 | 9000 | 350 | [14 empty] | 9000 | 260 | 0.75 | 0.3175 | 8100 | 195 | 9000 | 130 | 9000 | 130 | 9000 | 234 | 9000 | 260
VE10B | V 30° groove | 3.175 | 3.175 | 0.1 | 2 | 17 |  | Product Link | [14 empty] | 9000 | 350 | 1 | 0.3175 | 8100 | 262.5 | 9000 | 175 | 9000 | 175 | 9000 | 315 | 9000 | 350 | [14 empty] | 9000 | 260 | 0.75 | 0.3175 | 8100 | 195 | 9000 | 130 | 9000 | 130 | 9000 | 234 | 9000 | 260
VE10C | V 30° groove | 3.175 | 3.175 | 0.1 | 2 | 17 |  | Product Link | [14 empty] | 9000 | 350 | 1 | 0.3175 | 8100 | 262.5 | 9000 | 175 | 9000 | 175 | 9000 | 315 | 9000 | 350 | [14 empty] | 9000 | 260 | 0.75 | 0.3175 | 8100 | 195 | 9000 | 130 | 9000 | 130 | 9000 | 234 | 9000 | 260
VG03A | V 60° groove | 6.35 | 12.7 | 0 | 2 | 17 |  | Product Link | [14 empty] | 9000 | 550 | 0.25 | 1.27 | 8100 | 412.5 | 9000 | 275 | 9000 | 275 | 9000 | 495 | 9000 | 550 | [14 empty] | 9000 | 450 | 0.25 | 1.27 | 8100 | 337.5 | 9000 | 225 | 9000 | 225 | 9000 | 405 | 9000 | 450
VG03A | V 90° groove | 6 | 10 | 0 | 2 | 12 |  | Product Link | [14 empty] | 9000 | 520 | 0.25 | 1 | 8100 | 390 | 9000 | 260 | 9000 | 260 | 9000 | 468 | 9000 | 520 | [14 empty] | 9000 | 425 | 0.25 | 1 | 8100 | 318.75 | 9000 | 212.5 | 9000 | 212.5 | 9000 | 382.5 | 9000 | 425
VG03A | V 90° groove | 6.35 | 12.7 | 0 | 2 | 12 |  | Product Link | [14 empty] | 9000 | 520 | 0.25 | 1.27 | 8100 | 390 | 9000 | 260 | 9000 | 260 | 9000 | 468 | 9000 | 520 | [14 empty] | 9000 | 425 | 0.25 | 1.27 | 8100 | 318.75 | 9000 | 212.5 | 9000 | 212.5 | 9000 | 382.5 | 9000 | 425
VG05A | V 120° groove | 6 | 22 | 0 | 2 | 6.351 |  | Product Link | [14 empty] | 9000 | 810 | 1 | 2.2 | 8100 | 607.5 | 9000 | 405 | 9000 | 405 | 9000 | 729 | 9000 | 810 | [14 empty] | 9000 | 660 | 0.75 | 2.2 | 8100 | 495 | 9000 | 330 | 9000 | 330 | 9000 | 594 | 9000 | 660
VG05A | V 150° groove | 6 | 32 | 0 | 2 | 4.287 |  | Product Link | [14 empty] | 9000 | 750 | 1 | 3.2 | 8100 | 562.5 | 9000 | 375 | 9000 | 375 | 9000 | 675 | 9000 | 750 | [14 empty] | 9000 | 620 | 0.75 | 3.2 | 8100 | 465 | 9000 | 310 | 9000 | 310 | 9000 | 558 | 9000 | 620
VG05A | V 60° groove | 6 | 16 | 0 | 2 | 13.856 |  | Product Link | [14 empty] | 9000 | 820 | 1 | 1.6 | 8100 | 615 | 9000 | 410 | 9000 | 410 | 9000 | 738 | 9000 | 820 | [14 empty] | 9000 | 675 | 0.75 | 1.6 | 8100 | 506.25 | 9000 | 337.5 | 9000 | 337.5 | 9000 | 607.5 | 9000 | 675
VG05A | V 60° groove | 6 | 32 | 0 | 2 | 28 |  | Product Link | [14 empty] | 9000 | 750 | 1 | 3.2 | 8100 | 562.5 | 9000 | 375 | 9000 | 375 | 9000 | 675 | 9000 | 750 | [14 empty] | 9000 | 620 | 0.75 | 3.2 | 8100 | 465 | 9000 | 310 | 9000 | 310 | 9000 | 558 | 9000 | 620
VG05A | V 90° groove | 6 | 22 | 0 | 2 | 11 |  | Product Link | [14 empty] | 9000 | 810 | 1 | 2.2 | 8100 | 607.5 | 9000 | 405 | 9000 | 405 | 9000 | 729 | 9000 | 810 | [14 empty] | 9000 | 660 | 0.75 | 2.2 | 8100 | 495 | 9000 | 330 | 9000 | 330 | 9000 | 594 | 9000 | 660
VG05B (NLJ3.2001) | V 20° groove | 3.175 | 3.175 | 0.1 | 1 | 10 | Nano Blue | Product Link | [14 empty] | 9000 | 185 | 0.5 | 0.3175 | 8100 | 138.75 | 9000 | 92.5 | 9000 | 92.5 | 9000 | 166.5 | 9000 | 185 | [14 empty] | 9000 | 165 | 0.5 | 0.3175 | 8100 | 123.75 | 9000 | 82.5 | 9000 | 82.5 | 9000 | 148.5 | 9000 | 165 | 3000 | 100 | 0.1 | 0.3175 | 2700 | 75 | 3000 | 50 | 3000 | 50 | 3000 | 90 | 3000 | 100
VG05B (NLJ3.3001) | V 30° groove | 3.175 | 3.175 | 0.1 | 1 | 8 | Nano Blue | Product Link | [14 empty] | 9000 | 185 | 0.5 | 0.3175 | 8100 | 138.75 | 9000 | 92.5 | 9000 | 92.5 | 9000 | 166.5 | 9000 | 185 | [14 empty] | 9000 | 165 | 0.5 | 0.3175 | 8100 | 123.75 | 9000 | 82.5 | 9000 | 82.5 | 9000 | 148.5 | 9000 | 165 | 3000 | 100 | 0.1 | 0.3175 | 2700 | 75 | 3000 | 50 | 3000 | 50 | 3000 | 90 | 3000 | 100
VG05B (NLJ3.4502) | V 45° groove | 3.175 | 3.175 | 0.2 | 1 | 8 | Nano Blue | Product Link | [14 empty] | 9000 | 165 | 0.5 | 0.3175 | 8100 | 123.75 | 9000 | 82.5 | 9000 | 82.5 | 9000 | 148.5 | 9000 | 165 | [14 empty] | 9000 | 150 | 0.5 | 0.3175 | 8100 | 112.5 | 9000 | 75 | 9000 | 75 | 9000 | 135 | 9000 | 150 | 3000 | 75 | 0.2 | 0.3175 | 2700 | 56.25 | 3000 | 37.5 | 3000 | 37.5 | 3000 | 67.5 | 3000 | 75
VG05B (NLJ3.6001) | V 60° groove | 3.175 | 3.175 | 0.1 | 1 | 7 | Nano Blue | Product Link | [14 empty] | 9000 | 165 | 0.5 | 0.3175 | 8100 | 123.75 | 9000 | 82.5 | 9000 | 82.5 | 9000 | 148.5 | 9000 | 165 | [14 empty] | 9000 | 150 | 0.5 | 0.3175 | 8100 | 112.5 | 9000 | 75 | 9000 | 75 | 9000 | 135 | 9000 | 150 | 3000 | 80 | 0.2 | 0.3175 | 2700 | 60 | 3000 | 40 | 3000 | 40 | 3000 | 72 | 3000 | 80
VG05B (NLJ3.6002) | V 60° groove | 3.175 | 3.175 | 0.2 | 1 | 9 | Nano Blue | Product Link | [14 empty] | 9000 | 165 | 0.5 | 0.3175 | 8100 | 123.75 | 9000 | 82.5 | 9000 | 82.5 | 9000 | 148.5 | 9000 | 165 | [14 empty] | 9000 | 150 | 0.5 | 0.3175 | 8100 | 112.5 | 9000 | 75 | 9000 | 75 | 9000 | 135 | 9000 | 150 | 3000 | 80 | 0.2 | 0.3175 | 2700 | 60 | 3000 | 40 | 3000 | 40 | 3000 | 72 | 3000 | 80
VR06A | ball nose groove | 6.35 | 6.35 |  | 2 | 12.7 |  | Product Link | [14 empty] | 9000 | 1000 | 1 | 0.9525 | 8100 | 750 | 9000 | 500 | 9000 | 500 | 9000 | 900 | 9000 | 1000 | [14 empty] | 9000 | 1000 | 0.75 | 0.9525 | 8100 | 750 | 9000 | 500 | 9000 | 500 | 9000 | 900 | 9000 | 1000
VR06A | ball nose groove | 6.35 | 9.525 |  | 2 | 20 |  | Product Link | [14 empty] | 9000 | 1000 | 1 | 1.4288 | 8100 | 750 | 9000 | 500 | 9000 | 750 | 9000 | 900 | 7200 | 1000 | [14 empty] | 9000 | 1000 | 0.75 | 1.4288 | 8100 | 750 | 9000 | 500 | 9000 | 750 | 9000 | 900 | 7200 | 1000
VR06A | ball nose groove | 6.35 | 12.7 |  | 2 | 20 |  | Product Link | [14 empty] | 9000 | 1000 | 1 | 1.905 | 8100 | 750 | 9000 | 500 | 9000 | 750 | 9000 | 900 | 7200 | 1000 | [14 empty] | 9000 | 1000 | 0.75 | 1.905 | 8100 | 750 | 9000 | 500 | 9000 | 750 | 9000 | 900 | 7200 | 1000
VR06A | V 90° groove | 6.35 | 6.35 | 0 | 2 | 6.35 |  | Product Link | [14 empty] | 9000 | 1000 | 1 | 0.635 | 8100 | 750 | 9000 | 500 | 9000 | 750 | 9000 | 900 | 7200 | 1000 | [14 empty] | 9000 | 1000 | 0.75 | 0.635 | 8100 | 750 | 9000 | 500 | 9000 | 750 | 9000 | 900 | 7200 | 1000
VR06A | V 90° groove | 6.35 | 9.525 | 0 | 2 | 9.525 |  | Product Link | [14 empty] | 9000 | 1000 | 1 | 0.9525 | 8100 | 750 | 9000 | 500 | 9000 | 500 | 9000 | 900 | 9000 | 1000 | [14 empty] | 9000 | 1000 | 0.75 | 0.9525 | 8100 | 750 | 9000 | 500 | 9000 | 500 | 9000 | 900 | 9000 | 1000
VR06A | V 90° groove | 6.35 | 12.7 | 0 | 2 | 12.7 |  | Product Link | [14 empty] | 9000 | 1000 | 1 | 1.27 | 8100 | 750 | 9000 | 500 | 9000 | 500 | 9000 | 900 | 9000 | 1000 | [14 empty] | 9000 | 1000 | 0.75 | 1.27 | 8100 | 750 | 9000 | 500 | 9000 | 500 | 9000 | 900 | 9000 | 1000
WC04A | V 15° engraving | 6.35 | 5 | 0.2 | 2 | 17.5 | Nano Blue | Product Link | [14 empty] | 9000 | 500 | 0.25 | 0.02 | 8100 | 375 | 9000 | 250 | 9000 | 250 | 9000 | 450 | 9000 | 500 | [14 empty] | 9000 | 400 | 0.25 | 0.02 | 8100 | 300 | 9000 | 200 | 9000 | 200 | 9000 | 360 | 9000 | 400
WC04A | V 20° engraving | 6.35 | 6.15 | 0.2 | 2 | 17 | Nano Blue | Product Link | [14 empty] | 9000 | 500 | 0.25 | 0.02 | 8100 | 375 | 9000 | 250 | 9000 | 250 | 9000 | 450 | 9000 | 500 | [14 empty] | 9000 | 400 | 0.25 | 0.02 | 8100 | 300 | 9000 | 200 | 9000 | 200 | 9000 | 360 | 9000 | 400
WC04A | V 60° groove | 6.35 | 6.35 | 0.2 | 2 | 14 | Nano Blue | Product Link | [14 empty] | 9000 | 550 | 0.25 | 0.635 | 8100 | 412.5 | 9000 | 275 | 9000 | 275 | 9000 | 495 | 9000 | 550 | [14 empty] | 9000 | 450 | 0.25 | 0.635 | 8100 | 337.5 | 9000 | 225 | 9000 | 225 | 9000 | 405 | 9000 | 450
WC04A | V 90° groove | 6.35 | 6.35 | 0.2 | 2 | 13 | Nano Blue | Product Link | [14 empty] | 9000 | 520 | 0.25 | 0.635 | 8100 | 390 | 9000 | 260 | 9000 | 260 | 9000 | 468 | 9000 | 520 | [14 empty] | 9000 | 425 | 0.25 | 0.635 | 8100 | 318.75 | 9000 | 212.5 | 9000 | 212.5 | 9000 | 382.5 | 9000 | 425